## Scratch
Acronym | ASTRA_Instrument_ID | Full_Name | Year_From | Agency | Resolution | Data_Rate | Data_Rate_Num | Data_Rate_Units | Mass_kg | Power_W | Satellite_List | Instrument_Type | New_Rate_kbps | Resolution2_best | Resolution_Units | Resolution_m
FPR | 242 | Flat Plate Radiometer | 1959 | NASA | [6 empty] | ESSA-1,ESSA-3,ESSA-5,ESSA-7,ESSA-9,Explorer-VII,ITOS-1 (TIROS-M),NOAA-1,TIROS-2,TIROS-3,TIROS-4,TIROS-7 | Radiometer
MRIR | 539 | Medium Resolution Infrared Radiometer | 1960 | NASA | 55 km at s.s.p. | [5 empty] | Nimbus-2,Nimbus-3,TIROS-2,TIROS-3,TIROS-4,TIROS-7 | Radiometer |  | 55 | k | 55000
VCS-NA | 1011 | Vidicon Camera System - Narrow Angle | 1960 | NASA | 0.3 km at image center when pointing normal to the Earth surface | [5 empty] | TIROS-1,TIROS-2 | Imager |  | 0.3 | k | 300
VCS-WA | 1012 | Vidicon Camera System - Wide Angle | 1960 | NASA | 3 km at image center when pointing normal to the Earth surface | [5 empty] | ESSA-1,TIROS-1,TIROS-10,TIROS-2,TIROS-3,TIROS-4,TIROS-5,TIROS-6,TIROS-7,TIROS-8,TIROS-9 | Imager |  | 3 | k | 3000
VCS-MA | 1010 | Vidicon Camera System - Medium Angle | 1962 | NASA | 2.5 km at image center when pointing normal to the Earth surface | [5 empty] | TIROS-4,TIROS-5,TIROS-6 | Imager |  | 2.5 | k | 2500
APT | 66 | Automatic Picture Transmission | 1963 | NASA | Ranging from 1.8 to 3 km, depending on the satellite orbital height | Analogue: 3.2 kHz base band |  |  |  |  | ESSA-2,ESSA-4,ESSA-6,ESSA-8,ITOS-1 (TIROS-M),Nimbus-1,Nimbus-2,NOAA-1,TIROS-8 | Imager |  | 1.8 | k | 1800
LP | 467 | Langmuir probe | 1963 | KARI | [6 empty] | STSat-2C,TIROS-7 | LangmuirProbe
AVCS | 85 | Advanced Vidicon Camera System | 1964 | NASA | Ranging from 0.9 km s.s.p. (Nimbus) to 3.7 km (ESSA) depending on the satellite orbital height and the number of parallel cameras | [5 empty] | ESSA-3,ESSA-5,ESSA-7,ESSA-9,ITOS-1 (TIROS-M),Nimbus-1,Nimbus-2,NOAA-1 | Imager |  | 0.9 | k | 900
HRIR | 340 | High Resolution Infrared Radiometer | 1964 | NASA | 8.5 km at s.s.p. | Analogue: 0.4 kHz base band |  |  | 8 | 8 | Nimbus-1,Nimbus-2,Nimbus-3 | Imager |  | 8.5 | k | 8500
SSCC | 906 | Spin Scan Cloud Camera | 1966 | NASA | 4.5 km at s.s.p. | [5 empty] | ATS-1 | Imager |  | 4.5 | k | 4500
MSSCC | 557 | Multi-color Spin Scan Cloud Camera | 1967 | NASA | 3.5 km at s.s.p. | [5 empty] | ATS-3 | Imager |  | 3.5 | k | 3500
RRA (CNES) | 754 | Retro-Reflector Array | 1967 | CNES | [6 empty] | Diadéme-1,Diadéme-2 | PositioningSystem
IDCS | 375 | Image Dissector Camera System | 1969 | NASA | 3.2 km at s.s.p. | Analogue: 3.2 kHz base band |  |  | 11.3 | 18 | Nimbus-3,Nimbus-4 | Imager |  | 3.2 | k | 3200
IRIS-B | 410 | Infra-Red Interferometer Spectrometer - B | 1969 | NASA | 144 km | 3.75 kbps | 3.75 | k | 13 | 16 | Nimbus-3 | Sounder | 3.75 | 144 | k | 144000
IR (Meteor-1) | 400 | Infrared Instrument | 1969 | Roscosmos | 15 km at s.s.p. | [5 empty] | Meteor-1-1,Meteor-1-10,Meteor-1-11,Meteor-1-12,Meteor-1-13,Meteor-1-14,Meteor-1-15,Meteor-1-16,Meteor-1-17,Meteor-1-19,Meteor-1-2,Meteor-1-20,Meteor-1-21,Meteor-1-22,Meteor-1-23,Meteor-1-24,Meteor-1-26,Meteor-1-27,Meteor-1-3,Meteor-1-4,Meteor-1-5,Meteor-1-6,Meteor-1-7,Meteor-1-8,Meteor-1-9,Meteor-P1,Meteor-P2 | Imager |  | 15 | k | 15000
IRLS | 412 | Interrogation, Recording and Location System | 1969 | NASA |  | 1 kbps | 1 | k | 7 | 12 | Nimbus-3,Nimbus-4 | DataCollectionSystem | 1
MUSE | 582 | Monitor of Ultraviolet Solar Energy | 1969 | NASA | N/A (full disk) | [5 empty] | Nimbus-3,Nimbus-4
AC | 23 | Radiation Budget Sensor | 1969 | Roscosmos | 45 km | [5 empty] | Meteor-1-1,Meteor-1-10,Meteor-1-11,Meteor-1-12,Meteor-1-13,Meteor-1-14,Meteor-1-15,Meteor-1-16,Meteor-1-17,Meteor-1-19,Meteor-1-2,Meteor-1-20,Meteor-1-21,Meteor-1-22,Meteor-1-23,Meteor-1-24,Meteor-1-26,Meteor-1-27,Meteor-1-3,Meteor-1-4,Meteor-1-5,Meteor-1-6,Meteor-1-7,Meteor-1-8,Meteor-1-9 | Radiometer |  | 45 | k | 45000
SIRS-A | 864 | Satellite Infra-Red Spectrometer | 1969 | NASA | 220 km | 100 bps | 100 | b | 41 | 24 | Nimbus-3 | Sounder | 0.1 | 220 | k | 220000
TV (Meteor-1) | 999 | Television Camera | 1969 | Roscosmos | 1.25-3 km at s.s.p. | [5 empty] | Meteor-1-1,Meteor-1-10,Meteor-1-11,Meteor-1-12,Meteor-1-13,Meteor-1-14,Meteor-1-15,Meteor-1-16,Meteor-1-17,Meteor-1-19,Meteor-1-2,Meteor-1-20,Meteor-1-21,Meteor-1-22,Meteor-1-23,Meteor-1-24,Meteor-1-26,Meteor-1-27,Meteor-1-3,Meteor-1-4,Meteor-1-5,Meteor-1-6,Meteor-1-7,Meteor-1-8,Meteor-1-9,Meteor-P1 | Imager |  | 1.25 | k | 1250
BUV | 102 | Backscatter Ultraviolet Spectrometer | 1970 | NASA | 220 km s.s.p. |  |  |  | 14.5 | 7 | Nimbus-4 | Sounder |  | 220 | k | 220000
FWS | 249 | Filter Wedge Spectrometer | 1970 | NASA | 70 km s.s.p. | [5 empty] | Nimbus-4 | Sounder |  | 70 | k | 70000
IRIS-D | 411 | Infra-Red Interferometer Spectrometer - D | 1970 | NASA | 94 km | 3.75 kbps | 3.75 | k | 22 | 28 | Nimbus-4 | Sounder | 3.75 | 94 | k | 94000
SIRS-B | 865 | Satellite Infra-Red Spectrometer - B | 1970 | NASA | 220 km at s.s.p. |  |  |  | 31.5 | 30 | Nimbus-4 | Sounder |  | 220 | k | 220000
SR | 900 | Scanning Radiometer | 1970 | NOAA | 3.6 km at s.s.p. (VIS) or 7.2 km at s.s.p. (IR) | Analogue: 1.6 kHz basic band |  |  | 7.9 | 4.8 | ITOS-1 (TIROS-M),NOAA-1,NOAA-2,NOAA-3,NOAA-4,NOAA-5 | Imager |  | 3.6 | k | 3600
SCR (Nimbus-4) | 808 | Selective Chopper Radiometer | 1970 | UKSA | 160 km (for 2 higher absorption channels) or 112 km (for 4 lower absorption channels) |  |  |  | 15.3 | 5 | Nimbus-4 | Sounder |  | 112 | k | 112000
SPM | 894 | Solar Proton Monitor | 1970 | NOAA | [6 empty] | ITOS-1 (TIROS-M),NOAA-1,NOAA-2,NOAA-3,NOAA-4,NOAA-5 | EnergeticParticleInstrument
THIR | 976 | Temperature-Humidity Infrared Radiometer | 1970 | NASA | 7 km at s.s.p. (window channel) and 22 km at s.s.p. (water vapour channel) | Analogue: 0.8 kHz base band |  |  | 9 | 8.5 | Nimbus-4,Nimbus-5,Nimbus-6,Nimbus-7 | Imager |  | 7 | k | 7000
DCS (Landsat) | 160 | Data Collection System | 1972 | NASA | [6 empty] | Landsat-1 (ERTS),Landsat-2,Landsat-3 | DataCollectionSystem
ESMR (Nimbus-5) | 221 | Electrically Scanning Microwave Radiometer | 1972 | NASA | 25 km s.s.p. | 0.4 kbps | 0.4 | k | 28 | 40 | Nimbus-5 | Radiometer | 0.4 | 25 | k | 25000
ITPR | 426 | Infrared Temperature Profile Radiometer | 1972 | NASA | 32 km at s.s.p. | 0.24 kbps | 0.24 | k | 15.9 | 16 | Nimbus-5 | Sounder | 0.24 | 32 | k | 32000
MSS | 554 | Multi-Spectral Scanner | 1972 | NASA | 80 m IFOV | 15 Mbps | 15 | m | 64 | 50 | Landsat-1 (ERTS),Landsat-2,Landsat-3,Landsat-4,Landsat-5 | Imager | 15000 | 80 | m | 80
NEMS | 617 | Nimbus-E Microwave Sounder | 1972 | NASA | 180 km | 60 bps | 60 | b | 22.6 | 35 | Nimbus-5 | Radiometer | 0.06 | 180 | k | 180000
RBV | 728 | Return-Beam Vidicon camera | 1972 | NASA | 80 m | [5 empty] | Landsat-1 (ERTS),Landsat-2,Landsat-3 | Imager |  | 80 | m | 80
SCR (Nimbus-5) | 809 | Selective Chopper Radiometer | 1972 | UKSA | 30 km (40 km for pressure-modulated channels) |  |  |  | 11.3 | 15 | Nimbus-5 | Sounder |  | 30 | k | 30000
SCMR | 807 | Surface Composition Mapping Radiometer | 1972 | NASA | 660 m at s.s.p. | 250 bps | 250 | b | 25 | 7 | Nimbus-5 | Imager | 0.25 | 660 | m | 660
VTPR | 1036 | Vertical Temperature Profile Radiometer | 1972 | NOAA | 55 km at s.s.p. | 256 bps | 256 | b | 23 | 33 | NOAA-2,NOAA-3,NOAA-4,NOAA-5 | Sounder | 0.256 | 55 | k | 55000
VHRR (NOAA) | 1021 | Very High Resolution Radiometer (in LEO) | 1972 | NOAA | 0.9 km at s.s.p. | Analogue, 70 kHz basic band |  |  | 16 | 25 | NOAA-2,NOAA-3,NOAA-4,NOAA-5 | Imager |  | 0.9 | k | 900
DCIS | 154 | Data Collection and Interrogation Service | 1974 | NOAA |  | 100 bps | 100 | b |  |  | GOES-1,GOES-10,GOES-10 (S-America),GOES-11,GOES-12,GOES-12 (S-America),GOES-13,GOES-14,GOES-15,GOES-16,GOES-17,GOES-2,GOES-3,GOES-4,GOES-5,GOES-6,GOES-7,GOES-8,GOES-9,GOES-9 (GMS backup),GOES-T,GOES-U,SMS-1,SMS-2 | DataCollectionSystem | 0.1
MSU-S | 570 | Multispectral Scanner | 1974 | Roscosmos | 120 or 240 m at s.s.p. | [5 empty] | Meteor-P1,Meteor-P2,Meteor-P3,Meteor-P4,Meteor-P5,Meteor-P6 | Imager |  | 120 | k | 120000
MSU-M | 567 | Multispectral VNIR radiometer | 1974 | Roscosmos | 1.5 km at s.s.p. | [5 empty] | Meteor-P1,Meteor-P2,Meteor-P3,Meteor-P4,Meteor-P5,Meteor-P6,Okean-O-1 | Imager |  | 1.5 | k | 1500
SHF | 854 | Passive MW Radiometer | 1974 | Roscosmos | 20 km at 37.5 GHz, 100 km at 7.5 GHz | [5 empty] | Meteor-P1,Meteor-P2,Meteor-P3,Meteor-P6 | Radiometer |  | 20 | k | 20000
SEM/EPS | 826 | SEM / Energetic Particles Sensor | 1974 | NOAA | [6 empty] | GOES-1,GOES-10,GOES-10 (S-America),GOES-11,GOES-12,GOES-12 (S-America),GOES-13,GOES-14,GOES-15,GOES-2,GOES-3,GOES-4,GOES-5,GOES-6,GOES-7,GOES-8,GOES-9,GOES-9 (GMS backup),SMS-1,SMS-2 | EnergeticParticleInstrument
SEM/HEPAD | 827 | SEM / High Energy Proton and Alpha Particles Detector | 1974 | NOAA | [6 empty] | GOES-1,GOES-10,GOES-10 (S-America),GOES-11,GOES-12,GOES-12 (S-America),GOES-13,GOES-14,GOES-15,GOES-2,GOES-3,GOES-4,GOES-5,GOES-6,GOES-7,GOES-8,GOES-9,GOES-9 (GMS backup),SMS-1,SMS-2 | EnergeticParticleInstrument
SEM/MAG | 830 | SEM / Magnetometer | 1974 | NOAA | [6 empty] | GOES-1,GOES-10,GOES-10 (S-America),GOES-11,GOES-12,GOES-12 (S-America),GOES-13,GOES-14,GOES-15,GOES-16,GOES-17,GOES-2,GOES-3,GOES-4,GOES-5,GOES-6,GOES-7,GOES-8,GOES-9,GOES-9 (GMS backup),GOES-T,GOES-U,SMS-1,SMS-2 | Magnetometer
SEM/XRS-EUV | 837 | SEM / X-Ray Sensor - Extreme Ultra-Violet Sensor | 1974 | NOAA | N/A (full disk) | [5 empty] | GOES-1,GOES-10,GOES-10 (S-America),GOES-11,GOES-12,GOES-13,GOES-14,GOES-15,GOES-2,GOES-3,GOES-4,GOES-5,GOES-6,GOES-7,GOES-8,GOES-9,GOES-9 (GMS backup),SMS-1,SMS-2
VHRR (ATS) | 1020 | Very High Resolution Radiometer | 1974 | NASA | 5.5 km (VIS) and 11 km (IR) | [5 empty] | ATS-6 | Imager |  | 5.5 | k | 5500
VISSR | 1031 | Visible-Infrared Spin Scan Radiometer | 1974 | NOAA | VIS: 0.9 km at s.s.p.; TIR: 6.9 km at s.s.p.; |  |  |  | 70.2 |  | GOES-1,GOES-2,GOES-3,SMS-1,SMS-2 | Imager |  | 0.9 | k | 900
ERB | 210 | Earth Radiation Budget | 1975 | NASA | Scanning channels: 80 km s.s.p. | 0.5 kbps | 0.5 | k | 18 | 30 | Nimbus-6,Nimbus-7 | Radiometer | 0.5 | 80 | k | 80000
ESMR (Nimbus-6) | 220 | Electrically Scanning Microwave Radiometer | 1975 | NASA | 20 km (cross-track) x 45 km (along-track) | 400 bps | 400 | b | 28 | 40 | Nimbus-6 | Radiometer | 0.4 | 20 | k | 20000
HIRS | 327 | High-resolution Infra-Red Sounder | 1975 | NASA | 25 km at s.s.p. | 10.8 kbps | 10.8 | k | 13.5 | 10 | Nimbus-6 | Sounder | 10.8 | 25 | k | 25000
IR (Meteor-2) | 401 | Infrared Instrument | 1975 | Roscosmos | 15 km | [5 empty] | Meteor-2-1,Meteor-2-10,Meteor-2-11,Meteor-2-12,Meteor-2-13,Meteor-2-14,Meteor-2-15,Meteor-2-16,Meteor-2-17,Meteor-2-18,Meteor-2-19,Meteor-2-2,Meteor-2-20,Meteor-2-21,Meteor-2-3,Meteor-2-4,Meteor-2-5,Meteor-2-6,Meteor-2-7,Meteor-2-8,Meteor-2-9 | Imager |  | 15 | k | 15000
SM (Meteor-2) | 872 | Infrared Sounding Radiometer | 1975 | Roscosmos | 42 km at s.s.p. | [5 empty] | Meteor-2-1,Meteor-2-10,Meteor-2-11,Meteor-2-12,Meteor-2-13,Meteor-2-14,Meteor-2-15,Meteor-2-16,Meteor-2-17,Meteor-2-18,Meteor-2-19,Meteor-2-2,Meteor-2-20,Meteor-2-21,Meteor-2-3,Meteor-2-4,Meteor-2-5,Meteor-2-6,Meteor-2-7,Meteor-2-8,Meteor-2-9 | Sounder |  | 42 | k | 42000
LR | 469 | Laser Reflectors | 1975 | CNES |  |  |  |  | 48 |  | STARLETTE,STELLA | PositioningSystem
LRIR | 474 | Limb Radiance Inversion Radiometer | 1975 | NASA | Vertical: 2-4 km; horizontal: 300 km along-view | 15.68 kbps | 15.68 | k | 18 | 36 | Nimbus-6 | Sounder | 15.68 | 2 | k | 2000
PMR | 693 | Pressure Modulator Radiometer | 1975 | UKSA | 500 km | 10 bps | 10 | b | 12.5 | 5 | Nimbus-6 | Sounder | 0.01 | 500 | k | 500000
RMK-2 | 740 | Radiation Measurement Complex | 1975 | Roscosmos | [6 empty] | Meteor-2-1,Meteor-2-10,Meteor-2-11,Meteor-2-12,Meteor-2-13,Meteor-2-14,Meteor-2-15,Meteor-2-16,Meteor-2-17,Meteor-2-18,Meteor-2-19,Meteor-2-2,Meteor-2-20,Meteor-2-21,Meteor-2-3,Meteor-2-4,Meteor-2-5,Meteor-2-6,Meteor-2-7,Meteor-2-8,Meteor-2-9,Meteor-3-1,Meteor-3-2,Meteor-3-3,Meteor-3-4,Meteor-3-5,Meteor-3-6 | EnergeticParticleInstrument
SCAMS | 797 | Scanning Microwave Spectrometer | 1975 | NASA | 145 km at s.s.p. | 120 bps | 120 | b | 23.4 | 46 | Nimbus-6 | Radiometer | 0.12 | 145 | k | 145000
TV (Meteor-2) | 1000 | Television Camera | 1975 | Roscosmos | 1.25-3 km at s.s.p. | [5 empty] | Meteor-2-1,Meteor-2-10,Meteor-2-11,Meteor-2-12,Meteor-2-13,Meteor-2-14,Meteor-2-15,Meteor-2-16,Meteor-2-17,Meteor-2-18,Meteor-2-19,Meteor-2-2,Meteor-2-20,Meteor-2-21,Meteor-2-3,Meteor-2-4,Meteor-2-5,Meteor-2-6,Meteor-2-7,Meteor-2-8,Meteor-2-9 | Imager |  | 1.25 | k | 1250
TWERLE | 1001 | Tropical Wind Energy-conversion and Reference Level Experiment | 1975 | NASA |  | 1 kbps | 1 | k | 7 | 12 | Nimbus-6 | DataCollectionSystem | 1
LRA (ASI) | 470 | Laser Retroreflector Array | 1976 | ASI |  |  |  |  | 400 |  | LAGEOS-1,LAGEOS-2,LARES-1,LARES-2 | PositioningSystem
OLS | 640 | Operational Linescan Systerm | 1976 | DoD | 0.56 km. Cross-track sampling at 0.5 km intervals | 266 kbps | 266 | k | 25 | 170 | DMSP-F01,DMSP-F02,DMSP-F03,DMSP-F04,DMSP-F05,DMSP-F06,DMSP-F07,DMSP-F08,DMSP-F09,DMSP-F10,DMSP-F11,DMSP-F12,DMSP-F13,DMSP-F14,DMSP-F15,DMSP-F16,DMSP-F17,DMSP-F18,DMSP-F19 | Imager | 266 | 0.5 | k | 500
R10-M | 715 | Radiation Measurement Complex | 1976 | Roscosmos | [6 empty] | Meteor-P2,Meteor-P3,Meteor-P4,Meteor-P5,Meteor-P6 | EnergeticParticleInstrument
SEM/SSB/X-2 | 832 | SEM / Special Sensor Gamma/X-ray Detector | 1976 | DoD | N/A (integration over the field of view) | [5 empty] | DMSP-F01,DMSP-F02,DMSP-F03,DMSP-F05,DMSP-F06,DMSP-F07,DMSP-F08,DMSP-F10,DMSP-F11,DMSP-F12,DMSP-F13
SEM/SSJ4 | 834 | SEM / Special Sensor Precipitating Electron and Ion Spectrometer - 4 | 1976 | DoD | [6 empty] | DMSP-F01,DMSP-F02,DMSP-F03,DMSP-F04,DMSP-F05,DMSP-F06,DMSP-F07,DMSP-F08,DMSP-F09,DMSP-F10,DMSP-F11,DMSP-F12,DMSP-F13,DMSP-F14,DMSP-F15 | EnergeticParticleInstrument
SI-GDR | 859 | Spectrometer/Interferometer - German Democratic Republic | 1976 | Roscosmos | 30 km | [5 empty] | Meteor-P2,Meteor-P3,Meteor-P4 | Sounder |  | 30 | k | 30000
DCS (Meteosat) | 155 | Data Collection Service | 1977 | NOAA |  | 100 bps | 100 | b |  |  | Meteosat-1,Meteosat-10,Meteosat-11,Meteosat-2,Meteosat-3,Meteosat-3 (ADC),Meteosat-3 (X-ADC),Meteosat-4,Meteosat-5,Meteosat-5 (IODC),Meteosat-6,Meteosat-6 (IODC),Meteosat-7,Meteosat-7 (IODC),Meteosat-8,Meteosat-8 (IODC),Meteosat-9,MTG-I1,MTG-I2,MTG-I3,MTG-I4 | DataCollectionSystem | 0.1
DCS (Himawari) | 156 | Data Collection Service | 1977 | JMA |  | 300 bps | 300 | b |  |  | Himawari-1 (GMS-1),Himawari-2 (GMS-2),Himawari-3 (GMS-3),Himawari-4 (GMS-4),Himawari-5 (GMS-5),Himawari-6 (MTSAT-1R),Himawari-7 (MTSAT-2),Himawari-8,Himawari-9 | DataCollectionSystem | 0.3
MVIRI | 586 | Meteosat Visible Infra-Red Imager | 1977 | ESA | IFOV: 5.0 km for IR channels, 2.5 km for the VIS channel | 333 kbps | 333 | k | 65 | 17 | Meteosat-1,Meteosat-2,Meteosat-3,Meteosat-3 (ADC),Meteosat-3 (X-ADC),Meteosat-4,Meteosat-5,Meteosat-5 (IODC),Meteosat-6,Meteosat-6 (IODC),Meteosat-7,Meteosat-7 (IODC) | Imager | 333 | 2.5 | k | 2500
SEM/SSI/ES-2 | 833 | SEM / Special Sensor Ionospheric Plasma Drift/Scintillation Monitor - 2 | 1977 | DoD | [6 empty] | DMSP-F02,DMSP-F04,DMSP-F05,DMSP-F06,DMSP-F07,DMSP-F08,DMSP-F09,DMSP-F10,DMSP-F11,DMSP-F12,DMSP-F13,DMSP-F14,DMSP-F15
SEM (GMS) | 823 | Space Environment Monitor | 1977 | JMA | [6 empty] | Himawari-1 (GMS-1),Himawari-2 (GMS-2),Himawari-3 (GMS-3),Himawari-4 (GMS-4) | EnergeticParticleInstrument
VISSR (Himawari 1-4) | 1032 | Visible-Infrared Spin Scan Radiometer | 1977 | JMA | VIS: 1.25 km at s.s.p.; TIR: 5 km at s.s.p. | [5 empty] | Himawari-1 (GMS-1),Himawari-2 (GMS-2),Himawari-3 (GMS-3),Himawari-4 (GMS-4) | Imager |  | 1.25 | k | 1250
AVHRR | 86 | Advanced Very High Resolution Radiometer | 1978 | NOAA | 1.1 km IFOV s.s.p. | 621.3 kbps | 621.3 | k | 33 | 27 | NOAA-10,NOAA-6,NOAA-8,TIROS-N | Imager | 621.3 | 1.1 | k | 1100
Argos | 68 | Argos Data Collection System | 1978 | CNES |  | 1200 bps | 1200 | b |  |  | NOAA-10,NOAA-11,NOAA-12,NOAA-13,NOAA-14,NOAA-6,NOAA-7,NOAA-8,NOAA-9,TIROS-N | DataCollectionSystem | 1.2
CZCS | 152 | Coastal Zone Colour Scanner | 1978 | NASA | 825 m s.s.p. | 800 kps | 800 | k | 27 | 11.4 | Nimbus-7 | Imager | 800 | 825 | m | 825
HCMR | 314 | Heat Capacity Mapping Radiometer | 1978 | NASA | 500 m (VIS) or 600 m (IR) at s.s.p. |  |  |  | 38.9 |  | HCMM | Imager |  | 500 | m | 500
HIRS/2 | 328 | High-resolution Infra Red Sounder / 2 | 1978 | NOAA | 20.4 km at s.s.p. | 2.88 kbps | 2.88 | k | 35 | 24 | NOAA-10,NOAA-11,NOAA-12,NOAA-13,NOAA-14,NOAA-6,NOAA-7,NOAA-8,NOAA-9,TIROS-N | Sounder | 2.88 | 20.4 | k | 20400
LRR (NASA) | 477 | Laser Retro-Reflector | 1978 | NASA | [6 empty] | SeaSat | PositioningSystem
LIMS | 456 | Limb Infrared Monitor of the Stratosphere | 1978 | NASA | Vertical: 2-4 km; horizontal: 300 km along-view | 4 kbps | 4 | k | 68.4 | 27 | Nimbus-7 | Sounder | 4 | 2 | k | 2000
MSU | 558 | Microwave Sounding Unit | 1978 | NOAA | 110 km at s.s.p. | 320 bps | 320 | b |  |  | NOAA-10,NOAA-11,NOAA-12,NOAA-13,NOAA-14,NOAA-6,NOAA-7,NOAA-8,NOAA-9,TIROS-N | Radiometer | 0.32 | 110 | k | 110000
ALT (SeaSat) | 46 | Radar Altimeter | 1978 | NASA | 12 km IFOV | [5 empty] | SeaSat | RadarAltimeter |  | 12 | k | 12000
SMMR | 877 | Scanning Multichannel Microwave Radiometer) | 1978 | NASA | Changing with frequency, ranging from 22 km at 37 GHz to 120 km at 6.6 GHz, consistent with a 80-cm antenna diameter | 2 kbps | 2 | k | 52.3 | 60 | Nimbus-7,SeaSat | Radiometer | 2 | 22 | k | 22000
SASS | 791 | SeaSat-A Scatterometer System | 1978 | NASA | 50 km |  |  |  | 103 | 100 | SeaSat | RadarScatterometer |  | 50 | k | 50000
SEM/MEPED | 831 | SEM / Medium energy proton detector | 1978 | NOAA | [6 empty] | Metop-A,Metop-B,NOAA-10,NOAA-12,NOAA-13,NOAA-14,NOAA-15,NOAA-16,NOAA-17,NOAA-18,NOAA-19,NOAA-6,NOAA-7,NOAA-8,NOAA-9,TIROS-N | EnergeticParticleInstrument
SEM/TED | 836 | SEM / Total Energy Detector | 1978 | NOAA | [6 empty] | Metop-A,Metop-B,NOAA-10,NOAA-12,NOAA-13,NOAA-14,NOAA-15,NOAA-16,NOAA-17,NOAA-18,NOAA-19,NOAA-6,NOAA-7,NOAA-8,NOAA-9,TIROS-N | EnergeticParticleInstrument
SBUV | 793 | Solar Backscatter Ultraviolet Spectrometer | 1978 | NASA | 200 km | [5 empty] | Nimbus-7 | Sounder |  | 200 | k | 200000
SAM-II | 768 | Stratospheric Aerosol Measurement - II | 1978 | NASA | 300 km (horizontal), 1-2 km (vertical) | 4 kbps | 4 | k | 17 | 0.8 | Nimbus-7 | Sounder | 4 | 1 | k | 1000
SAMS | 769 | Stratospheric and Mesospheric Sounder | 1978 | NASA | Vertical: 10 km, horizontal: 300 km along-view | 25 kbps | 25 | k | 23.6 | 20 | Nimbus-7 | Sounder | 25 | 10 | k | 10000
SSU | 916 | Stratospheric Sounding Unit | 1978 | UKSA | 150 km at s.s.p. | 480 bps | 480 | b |  |  | NOAA-11,NOAA-14,NOAA-6,NOAA-7,NOAA-8,NOAA-9,TIROS-N | Sounder | 0.48 | 150 | k | 150000
SAR | 771 | Synthetic Aperture Radar | 1978 | NASA | 25 m | 20 MHz (analogue, S-band at 2.265 GHz) |  |  | 147 | 216 | SeaSat | SyntheticApertureRadar |  | 25 | m | 25
TOMS | 987 | Total Ozone Mapping Spectrometer | 1978 | NASA | 50 km at s.s.p. | 700 bps | 700 | b | 34 | 24 | ADEOS,Meteor-3-5,Nimbus-7,TOMS Earth Probe | Sounder | 0.7 | 50 | k | 50000
VIRR (Seasat) | 1028 | Visible and Infra Red Radiometer | 1978 | NASA | 2.3 km at s.s.p. (VIS) or 4.4 km at s.s.p. (IR) |  |  |  | 8.1 | 7.3 | SeaSat | Imager |  | 2.3 | k | 2300
SSM/T | 909 | Special Sensor Microwave - Temperature | 1979 | DoD | 200 km at s.s.p. | 144 bps | 144 | b |  | 15 | DMSP-F04,DMSP-F07,DMSP-F08,DMSP-F09,DMSP-F10,DMSP-F11,DMSP-F12,DMSP-F13,DMSP-F14,DMSP-F15 | Radiometer | 0.144 | 200 | k | 200000
ACRIM-I | 28 | Active Cavity Radiometer Irradiance Monitoring - I | 1980 | NASA |  | 600 bps | 600 | b | 13 | 10 | SMM | Radiometer | 0.6
CP | 142 | Coronagraph/Polarimeter | 1980 | NASA | 7300 km at Sun surface | [5 empty] | SMM | Coronograph |  | 7300 | k | 7300000
GRS | 307 | Gamma-Ray Spectrometer | 1980 | NASA | N/A (full disk) | [5 empty] | SMM | Spectrometer
HXRBS | 358 | Hard X-Ray Burst Spectrometer | 1980 | NASA | [6 empty] | SMM | Spectrometer
HXIS | 357 | Hard X-Ray Imaging Spectrometer | 1980 | NIVR | 6000 km at Sun surface | [5 empty] | SMM | ImagingSpectrometer |  | 6000 | k | 6000000
MSS Fragment | 556 | Multispectral Scanning System Fragment | 1980 | Roscosmos | 80 m (0.4-1.0 µm); 240 m (1.2-1.8 µm); 480 m (2.0-2.4 µm) | 5.6 Mbps | 5.6 | m | 280 | 220 | Meteor-P5 | Imager | 5600 | 80 | m | 80
MSU-E (Resurs-O1) | 561 | Multispectral VNIR radiometer | 1980 | Roscosmos | 40 m s.s.p. |  |  |  | 60 |  | Meteor-P5,Resurs-O1-1,Resurs-O1-2,Resurs-O1-3,Resurs-O1-4 | Imager |  | 40 | m | 40
MSU-SK (Resurs) | 571 | Multispectral VNIR/IR conical scanning radiometer | 1980 | Roscosmos | 170 m (SW) or 600 m (TIR) |  |  |  | 21 |  | Meteor-P5,Resurs-O1-1,Resurs-O1-2,Resurs-O1-3 | Imager |  | 170 | m | 170
XRP | 1064 | Soft X-Ray Polychromator | 1980 | UKSA | BCS: 4400 km at Sun surface | [5 empty] | SMM |  |  | 4400 | k | 4400000
UVSP | 1007 | Ultraviolet Spectrometer and Polarimeter | 1980 | NASA | Pixels of 730 km x 190,000 km at Sun surface | [5 empty] | SMM | Spectrometer |  | 730 | k | 730000
VAS | 1008 | VISSR Atmospheric Sounder | 1980 | NOAA | VIS channel: 0.9 km at s.s.p.; 10.5-12.6 μm channel: 6.9 km at s.s.p.; all other channels: either 6.9 or 13.8 km |  |  |  | 74.8 |  | GOES-4,GOES-5,GOES-6,GOES-7 | Sounder |  | 0.9 | k | 900
AVHRR/2 | 87 | Advanced Very High Resolution Radiometer / 2 | 1981 | NOAA | 1.1 km s.s.p. IFOV | 621.3 kbps | 621.3 | k | 33 | 27 | NOAA-11,NOAA-12,NOAA-13,NOAA-14,NOAA-7,NOAA-9 | Imager | 621.3 | 1.1 | k | 1100
DCS (INSAT) | 158 | Data Collection Service | 1982 | ISRO |  | 4800 bps | 4800 | b |  |  | INSAT-1A,INSAT-1B,INSAT-1C,INSAT-1D,INSAT-2A,INSAT-2B,INSAT-2D,INSAT-2E,INSAT-3A,INSAT-3D,INSAT-3DR,INSAT-3DS,Kalpana-1 | DataCollectionSystem | 4.8
GPS (NASA) | 302 | GPS Receiver | 1982 | NASA | [6 empty] | Landsat-4,Landsat-5 | PositioningSystem
TM | 983 | Thematic Mapper | 1982 | NASA | 30 m (6 short-wave channels), 120 m (TIR) | 85 Mbps | 85 | m | 258 | 332 | Landsat-4,Landsat-5 | Imager | 85000 | 30 | m | 30
VHRR (INSAT) | 1022 | Very High Resolution Radiometer | 1982 | ISRO | 8.0 km for IR channels; 2 km for the VIS channel | 530 kbps | 530 | k | 60 | 37 | INSAT-1A,INSAT-1B,INSAT-1C,INSAT-1D,INSAT-2A,INSAT-2B,INSAT-2D,INSAT-2E,INSAT-3A,Kalpana-1 | Imager | 530 | 2 | k | 2000
S&RSAT | 764 | Search & Rescue Satellite-Aided Tracking System | 1983 | NOAA |  | 2.4 kbps | 2.4 | k | 51.5 | 86 | Meteor-M N2-1,Meteor-M N2-2,Metop-A,Metop-B,NOAA-10,NOAA-11,NOAA-13,NOAA-14,NOAA-15,NOAA-16,NOAA-17,NOAA-18,NOAA-19,NOAA-8,NOAA-9 | PositioningSystem | 2.4
SEM/SSM | 835 | SESS / Special Sensor Magnetometer | 1983 | DoD | [6 empty] | DMSP-F07,DMSP-F12,DMSP-F13,DMSP-F14 | Magnetometer
ERBE | 211 | Earth Radiation Budget Experiment | 1984 | NASA | Scanning channels: 40 km s.s.p. | 1.12 kbps | 1.12 | k |  |  | ERBS | Radiometer | 1.12 | 40 | k | 40000
ERBE (NOAA) | 212 | Earth Radiation Budget Experiment | 1984 | NASA | Scanning channels: 50 km s.s.p. | 1.12 kbps | 1.12 | k |  |  | NOAA-10,NOAA-9 | Radiometer | 1.12 | 50 | k | 50000
SBUV/2 | 794 | Solar Backscatter Ultraviolet / 2 | 1984 | NOAA | 170 km | 320 bps | 320 | b | 40 | 17 | NOAA-10,NOAA-11,NOAA-13,NOAA-14,NOAA-16,NOAA-17,NOAA-18,NOAA-19,NOAA-9 | Sounder | 0.32 | 170 | k | 170000
SAGE-II | 766 | Stratospheric Aerosol and Gas Experiment - II | 1984 | NASA | 300 km (horizontal), 1-2 km (vertical) | 6.3 kbps | 6.3 | k | 29.5 | 18 | ERBS | Sounder | 6.3 | 1 | k | 1000
GRA | 305 | GEOSat Radar Altimeter | 1985 | NASA | 25 km s.s.p. | [5 empty] | GEOSat | RadarAltimeter |  | 25 | k | 25000
Klimat | 434 | Infrared Imaging Radiometer | 1985 | Roscosmos | 3.0 km IFOV |  |  |  | 75 |  | Meteor-3-1,Meteor-3-2,Meteor-3-3,Meteor-3-4,Meteor-3-5,Meteor-3-6,Meteor-3M | Imager |  | 3 | k | 3000
SM (Meteor-3) | 873 | Infrared Sounding Radiometer | 1985 | Roscosmos | 42 km at s.s.p. | [5 empty] | Meteor-3-1,Meteor-3-2,Meteor-3-3,Meteor-3-4,Meteor-3-5,Meteor-3-6 | Sounder |  | 42 | k | 42000
MR-2000M | 535 | Television Camera | 1985 | Roscosmos | 1 km at s.s.p. | [5 empty] | Meteor-3-1,Meteor-3-2,Meteor-3-3,Meteor-3-4,Meteor-3-5,Meteor-3-6 | Imager |  | 1 | k | 1000
MR-900B | 537 | Television Camera | 1985 | Roscosmos | 1.5 km at s.s.p. | [5 empty] | Meteor-3-1,Meteor-3-2,Meteor-3-3,Meteor-3-4,Meteor-3-5,Meteor-3-6 | Imager |  | 1.5 | k | 1500
SAR-Travers | 785 | Two-frequency SAR | 1985 | Roscosmos | 20 m | 32 Mbps | 32 | m |  | 850 | Resurs-O1-1 | SyntheticApertureRadar | 32000 | 20 | m | 20
Kondor | 436 | Data collection system | 1986 | Roscosmos |  | 500 kbps | 500 | k |  |  | Okean-O1-1,Okean-O1-2,Okean-O1-3,Okean-O1-4,Okean-O1-5,Okean-O1-6,Okean-O1-7,SICH-1 | DataCollectionSystem | 500
HRV | 347 | Haute Résolution dans le Visible | 1986 | CNES | 20 m (MS), 10 m (PAN) | 50 Mbps | 50 | m |  |  | SPOT-1,SPOT-2,SPOT-3 | Imager | 50000 | 10 | m | 10
MWR | 592 | Microwave Radiometer | 1986 | Roscosmos | 20 km | [5 empty] | Okean-O1-1,Okean-O1-2,Okean-O1-3,Okean-O1-4,Okean-O1-5,Okean-O1-6,Okean-O1-7,SICH-1 | Radiometer |  | 20 | k | 20000
MSU-SK (Okean) | 572 | Multispectral VNIR/IR conical scanning radiometer | 1986 | Roscosmos | 200 m (SW) or 700 m (TIR) |  |  |  | 21 |  | Okean-O-1,Okean-O1-1,Okean-O1-2,Okean-O1-3,Okean-O1-4,Okean-O1-5,Okean-O1-6,Okean-O1-7,SICH-1 | Imager |  | 200 | m | 200
RM-08 (Okean) | 739 | Passive Microwave Scanning Radiometer | 1986 | Roscosmos | 17 km | [5 empty] | Okean-O1-1,Okean-O1-2,Okean-O1-3,Okean-O1-4,Okean-O1-5,Okean-O1-6,Okean-O1-7,SICH-1,SICH-1M | Radiometer |  | 17 | k | 17000
RLSBO | 738 | Side Looking Real Aperture Radar | 1986 | Roscosmos | 1.8 km average | [5 empty] | Okean-O-1,Okean-O1-1,Okean-O1-2,Okean-O1-3,Okean-O1-4,Okean-O1-5,Okean-O1-6,Okean-O1-7,SICH-1,SICH-1M | SyntheticApertureRadar |  | 1.8 | k | 1800
MSR | 553 | Microwave Scanning Radiometer | 1987 | JAXA | 23 km at 31.4 GHz, 32 km at 23.8 GHz | 2 kbps | 2 | k | 54 |  | MOS-1,MOS-1B | Radiometer | 2 | 23 | k | 23000
MESSR | 505 | Multi-spectral Electronic Self-Scanning Radiometer | 1987 | JAXA | 50 m at s.s.p. |  |  |  | 140 |  | MOS-1,MOS-1B | Imager |  | 50 | m | 50
SSM/I | 908 | Special Sensor Microwave - Imager | 1987 | DoD | Changing with frequency, consistent with an antenna diameter of 61 x 66 cm | 3.3 kbps | 2.2 | k | 48.5 | 45 | DMSP-F08,DMSP-F10,DMSP-F11,DMSP-F12,DMSP-F13,DMSP-F14,DMSP-F15 | Radiometer | 2.2
VTIR | 1035 | Visible and Thermal Infrared Radiometer | 1987 | JAXA | VIS channel: 0.9 km s.s.p.; IR channels: 2.7 km s.s.p. | 0.8 Mbps | 0.8 | m | 25 |  | MOS-1,MOS-1B | Imager | 800 | 0.9 | k | 900
LISS-1 | 459 | Linear Imaging Self-Scanning Sensor - 1 | 1988 | ISRO | 72 m | 5.2 Mbps | 5.2 | m | 38.5 | 34 | IRS-1A,IRS-1B,IRS-1E (IRS-P1) | Imager | 5200 | 72 | m | 72
LISS-2 | 460 | Linear Imaging Self-Scanning Sensor - 2 | 1988 | ISRO | 36 km | 20.8 Mbps | 20.8 | m | 160 | 70 | IRS-1A,IRS-1B | Imager | 20800 | 36 | k | 36000
MVISR | 587 | Multichannel Visible Infrared Scanning Radiometer | 1988 | CMA | 1.1 km | 1.23 Mbps | 1.34 | m | 55 | 45 | FY-1A,FY-1B,FY-1C,FY-1D | Imager | 1340 | 1.1 | k | 1100
Trasser | 992 | Polarisation spectro-radiometer | 1988 | Roscosmos | 50 km |  |  |  | 30 | 285 | Okean-O-1,Okean-O1-3 | Radiometer |  | 50 | k | 50000
SEM/HEPD | 828 | Space Environment Monitor - High Energy Particle Detector | 1988 | CMA | [6 empty] | FY-1A,FY-1B,FY-1C,FY-1D,FY-3A,FY-3B,FY-3C | EnergeticParticleInstrument
SEM/IMS | 829 | Space Environment Monitor - Ionosphere Measurement Sensor | 1988 | CMA | [6 empty] | FY-1A,FY-1B,FY-1C,FY-1D,FY-3A,FY-3B,FY-3C
DORIS | 174 | Doppler Orbitography and Radiopositioning Integrated by Satellite | 1990 | CNES |  | 16.7 kbps | 16.7 | k | 91 | 42 | CryoSat,CryoSat-2,Envisat,HY-2A,HY-2B,HY-2C,HY-2D,HY-2E,HY-2F,HY-2G,JASON-1,JASON-2,JASON-3,SARAL,Sentinel-3A,Sentinel-3B,Sentinel-3C,Sentinel-3D,Sentinel-6A,Sentinel-6B,SPOT-2,SPOT-3,SPOT-4,SPOT-5,TOPEX-Poseidon | PositioningSystem | 16.7
MEA | 494 | Magnetic Electron Spectrometer | 1990 | NASA | [6 empty] | CRRES | EnergeticParticleInstrument
ACRIM-II | 29 | Active Cavity Radiometer Irradiance Monitoring - II | 1991 | NASA |  | 600 bps | 600 | b | 13 | 10 | UARS | Radiometer | 0.6
AMI-SCAT | 55 | Active Microwave Instrument - Scatterometer | 1991 | ESA | Best quality: 50 km; sampling: 25 km | 500 kbps | 500 | k | 325.8 | 4800 | ERS-1,ERS-2 | RadarScatterometer | 500 | 50 | k | 50000
AMI-SAR | 54 | Active Microwave Instrument - Synthetic Aperture Antenna | 1991 | ESA | 30 m | 105 Mbps | 105 | m | 325.8 | 4800 | ERS-1,ERS-2 | SyntheticApertureRadar | 105000 | 30 | m | 30
ATSR | 83 | Along-Track Scanning Radiometer | 1991 | UKSA | 1 km s.s.p. (supporting MW sounder: 20 km) | [5 empty] | ERS-1 | Imager |  | 1 | k | 1000
BCS | 96 | Bragg Crystal Spectrometer | 1991 | JAXA | N/A (full disk) |  |  |  | 13 |  | Solar-A (Yohkoh) | Spectrometer
CLAES | 128 | Cryogenic Limb Array Etalon Spectrometer | 1991 | NASA | Vertical: 2.6 km; horizontal: 300 km along-view |  |  |  | 1180 |  | UARS | Sounder |  | 2.6 | k | 2600
HALOE | 313 | Halogen Occultation Experiment | 1991 | NASA | Vertical: 1.6 km. Horizontal: about 300 km along-view | 4 kbps | 4 | k | 101 |  | UARS | Sounder | 4 | 1.6 | k | 1600
HXT | 360 | Hard X-ray Telescope | 1991 | JAXA | 5000 km at Sun surface. |  |  |  | 48 |  | Solar-A (Yohkoh) | XRayTelescope |  | 5000 | k | 5000000
HRDI | 338 | High-Resolution Doppler Imager | 1991 | NASA | Vertical: 3 km; horizontal: 300 km along-view | 4.75 kbps | 4.75 | k |  |  | UARS | Sounder | 4.75 | 3 | k | 3000
ISAMS | 420 | Improved Stratospheric and Mesospheric Sounder | 1991 | UKSA | Vertical: 2.4 km; horizontal: 300 km along-view | 1.25 kbit/s | 1.25 | k |  |  | UARS | Sounder | 1.25 | 2.4 | k | 2400
MLS | 525 | Microwave Limb Sounder | 1991 | NASA | Vertical: 4 km, in the altitude range 5-85 km. Horizontal effective resolution: ~ 300 km (limb geometry) | 1.25 kbps | 1.25 | k | 280 | 163 | UARS | Sounder | 1.25 | 4 | k | 4000
PEM/VMAG | 681 | Particle Environment Monitor - Vector Magnetometer | 1991 | NASA | [6 empty] | UARS | Magnetometer
PEM/AXIS | 679 | Particle Environment Monitor / Atmospheric X-ray Imaging Spectrometer | 1991 | NASA | 80 km at s.s.p. | [5 empty] | UARS | ImagingSpectrometer |  | 80 | k | 80000
PEM/EPS | 680 | Particle Environment Monitor / Energetic Particle Spectrometer | 1991 | NASA | [6 empty] | UARS | EnergeticParticleInstrument
PRARE | 706 | Precise Range And Range-rate Equipment | 1991 | DLR |  |  |  |  | 19 | 30 | ERS-1,ERS-2,Meteor-3-6 | PositioningSystem
RA | 718 | Radar Altimeter | 1991 | ESA | 20 km IFOV | 15 kbps | 15 | k | 96 | 130 | ERS-1,ERS-2 | RadarAltimeter | 15 | 20 | k | 20000
SXT | 960 | Soft X-ray Telescope | 1991 | JAXA | 1700 km at Sun surface |  |  |  | 27 |  | Solar-A (Yohkoh) | XRayTelescope |  | 1700 | k | 1700000
SUSIM | 933 | Solar Ultraviolet Spectral Irradiance Monitor | 1991 | NRL |  | 2 kbps | 2 | k |  |  | UARS |  | 2
SOLSTICE | 884 | Solar/Stellar Irradiance Comparison Experiment | 1991 | NASA |  | 740 bps | 740 | b | 36 | 33 | SORCE,UARS |  | 0.74
SSM/T-2 | 910 | Special Sensor Microwave - Humidity | 1991 | DoD | 48 km st s.s.p. | 320 bps | 320 | b | 13.6 | 26 | DMSP-F11,DMSP-F12,DMSP-F14,DMSP-F15 | Radiometer | 0.32 | 48 | k | 48000
WBS | 1042 | Wide-band Spectrometer | 1991 | JAXA | N/A (full disk) |  |  |  | 16 |  | Solar-A (Yohkoh) | Spectrometer
WINDII | 1050 | Wind Doppler Imaging Interferometer | 1991 | CSA | Vertical: 20 km; horizontal 300 km along-view | 2 kbps | 2 | k | 145 |  | UARS | Sounder | 2 | 20 | k | 20000
SAS&R | 790 | Advanced Aided Search & Rescue | 1992 | ISRO | [6 empty] | INSAT-2A,INSAT-2B,INSAT-2D,INSAT-2E,INSAT-3A,INSAT-3D,INSAT-3DR,INSAT-3DS | PositioningSystem
CPI | 144 | Comprehensive Plasma Investigation | 1992 | NASA | [6 empty] | GEOTAIL | EnergeticParticleInstrument
EFD | 186 | Electric Field Detector | 1992 | JAXA | [6 empty] | GEOTAIL
EPIC | 207 | Energetic Particle and Ion Composition Experiment | 1992 | NASA | [6 empty] | GEOTAIL | EnergeticParticleInstrument
GPSDR | 304 | GPS Demonstration Receiver | 1992 | NASA | [6 empty] | TOPEX-Poseidon | PositioningSystem
HILT | 321 | Heavy Ion Large Telescope | 1992 | NASA |  | 0.9 kbps | 0.9 | k | 22.8 | 5.7 | SAMPEX | EnergeticParticleInstrument | 0.9
HEP | 318 | High Energy Particles Experiment | 1992 | JAXA | [6 empty] | GEOTAIL | EnergeticParticleInstrument
LRA (NASA) | 471 | Laser Retroreflector Array | 1992 | NASA |  |  |  |  | 2.2 |  | GFO,HY-2A,HY-2B,HY-2C,HY-2D,HY-2E,HY-2F,HY-2G,ICESat,ICESat-2,JASON-1,JASON-2,JASON-3,Sentinel-6A,Sentinel-6B,TOPEX-Poseidon | PositioningSystem
LEP | 450 | Low Energy Particles Experiment | 1992 | JAXA | [6 empty] | GEOTAIL | EnergeticParticleInstrument
LEICA | 448 | Low-Energy Ion Composition Analyzer | 1992 | NASA |  | 1.3 kbps | 1.3 | k | 7.4 | 4.9 | SAMPEX | EnergeticParticleInstrument | 1.3
MGF | 511 | Magnetic Field Measurement | 1992 | JAXA | [6 empty] | GEOTAIL | Magnetometer
MAST | 489 | Mass Spectrometer Telescope | 1992 | NASA |  | 1.4 kbps | 1.4 | k | 7.5 | 3.3 | SAMPEX | EnergeticParticleInstrument | 1.4
NRA | 621 | NASA Radar Altimeter | 1992 | NASA | 30 km | 9.8 kbps | 9.8 | k | 230 | 237 | TOPEX-Poseidon | RadarAltimeter | 9.8 | 30 | k | 30000
OPS (JERS) | 647 | Optical Sensor | 1992 | JAXA | 18 m | 30 Mbps | 30 | m | 174 | 250 | JERS | Imager | 30000 | 18 | m | 18
PWI | 712 | Plasma Waves Investigation | 1992 | JAXA | [6 empty] | GEOTAIL
PET | 684 | Proton/Electron Telescope | 1992 | NASA |  | 0.5 kbps | 0.5 | k | 7.5 | 1.2 | SAMPEX | EnergeticParticleInstrument | 0.5
SSALT | 905 | Single-frequency Solid-state Altimeter | 1992 | CNES | 25 km |  |  |  | 24 | 49 | TOPEX-Poseidon | RadarAltimeter |  | 25 | k | 25000
SAR (JERS) | 772 | Synthetic Aperture Radar | 1992 | JAXA | 18 m | 60 Mbps | 60 | m |  | 1100 | JERS | SyntheticApertureRadar | 60000 | 18 | m | 18
TMR | 985 | TOPEX Microwave Radiometer | 1992 | NASA | 35 km |  |  |  | 50 | 25 | TOPEX-Poseidon | Radiometer |  | 35 | k | 35000
DCS (CBERS) | 161 | Data Collection System | 1993 | INPE |  | 400 bps | 400 | b |  |  | CBERS-1,CBERS-2,CBERS-2B,CBERS-3,CBERS-4,CBERS-4A,SCD-1,SCD-2 | DataCollectionSystem | 0.4
ETM | 222 | Enhanced Thematic Mapper | 1993 | NASA | 30 m (6 narrow-band channels), 15 m (PAN), 120 m (TIR) | 170 Mbps | 170 | m | 369 | 490 | Landsat-6 | Imager | 170000 | 15 | m | 15
MEOSS | 496 | Monocular Electro-Optical Stereo Scanner | 1993 | DLR | 50 m along track, 158 m cross-track, 45 m in vertical direction | [5 empty] | IRS-1E (IRS-P1) | Imager |  | 50 | m | 50
POAM | 697 | Polar Ozone and Aerosol Measurement | 1993 | NRL | 300 km (horizontal), 0.6 km (vertical) |  |  |  | 25 |  | SPOT-3,SPOT-4 | Sounder |  | 0.6 | k | 600
PLASMA | 688 | 3-D Plasma and Energetic Particles Experiment | 1994 | NASA | N/A (full disk) | [5 empty] | WIND | EnergeticParticleInstrument
AVS | 91 | Amplitude-time Spectrum Analyser | 1994 | Roscosmos | N/A (full disk) |  |  |  | 12 | 22 | Coronas-F,Coronas-I | Spectrometer
DCS (Electro) | 159 | Data Collection Service | 1994 | Roscosmos |  | 100 or 1200 bps | 1200 | b |  |  | Electro-GOMS,Electro-L N1,Electro-L N2,Electro-L N3,Electro-L N4,Electro-L N5,Electro-M N1,Electro-M N2,Electro-M N3 | DataCollectionSystem | 1.2
DIOGENESS | 172 | Diagnostic of Energy Sources and Sinks in Flares | 1994 | Roscosmos | N/A (full disk) |  |  |  | 15.4 | 24 | Coronas-F,Coronas-I
EPACT | 203 | Energetic Particles Acceleration, Composition, Transport | 1994 | NASA | [6 empty] | WIND | EnergeticParticleInstrument
KONUS | 438 | Gamma Ray Burst Investigation | 1994 | NASA | N/A (integrated over the full interplanetary space) | [5 empty] | WIND
GEOS&R | 257 | Geostationary Search and Rescue | 1994 | NOAA | [6 empty] | GOES-10,GOES-10 (S-America),GOES-11,GOES-12,GOES-12 (S-America),GOES-13,GOES-14,GOES-15,GOES-16,GOES-17,GOES-8,GOES-9,GOES-9 (GMS backup),GOES-T,GOES-U,Meteosat-10,Meteosat-11,Meteosat-8,Meteosat-8 (IODC),Meteosat-9,Meteosat-9 (IODC),MTG-I1,MTG-I2,MTG-I3,MTG-I4 | PositioningSystem
IMAGER (GOES 8-11) | 386 | GOES Imager | 1994 | NOAA | 4.0 km for IR channels; 1.0 km for the VIS channel | 2.62 Mbps | 2.62 | m | 140 | 130 | GOES-10,GOES-10 (S-America),GOES-11,GOES-8,GOES-9,GOES-9 (GMS backup) | Imager | 2620 | 1 | k | 1000
SOUNDER | 887 | GOES Sounder | 1994 | NOAA | 8.0 km | 40 kbps | 40 | k | 152 | 93 | GOES-10,GOES-10 (S-America),GOES-11,GOES-12,GOES-12 (S-America),GOES-13,GOES-14,GOES-15,GOES-8,GOES-9,GOES-9 (GMS backup) | Sounder | 40 | 8 | k | 8000
LISS-2M | 461 | Linear Imaging Self-Scanning Sensor - 2M | 1994 | ISRO | 32 km | 20.8 Mbps | 20.8 | m | 160 | 70 | IRS-P2 | Imager | 20800 | 32 | k | 32000
MFI | 510 | Magnetic Field Investigation | 1994 | NASA |  |  |  |  | 2.6 | 2.4 | WIND | Magnetometer
RMS/MAG | 743 | Radiation Measurement System - Magnetometer | 1994 | Roscosmos | NIA | [5 empty] | Electro-GOMS
RMS-platform | 741 | Radiation Measurement System - platform | 1994 | Roscosmos | [6 empty] | Electro-GOMS | EnergeticParticleInstrument
RMS-solar | 742 | Radiation Measurement System - solar | 1994 | Roscosmos | N/A (full solar dick) | [5 empty] | Electro-GOMS
WAVES | 1040 | Radio and Plasma Wave Experiment | 1994 | NASA | N/A (integrated over the full interplanetary space) | [5 empty] | WIND
ScaRaB | 798 | Scanner for Radiation Budget | 1994 | CNES | 41 km IFOV | 3 kbps | 3 | k | 40 | 42 | Megha-Tropiques,Meteor-3-6,Resurs-O1-4 | Radiometer | 3 | 41 | k | 41000
STR (Electro) | 926 | Scanning TV Radiometer | 1994 | Roscosmos | VIS: 1.25 km at s.s.p.; TIR: 6.25 km at s.s.p. | 2.56 Mbps | 2.56 | m |  |  | Electro-GOMS | Imager | 2560 | 1.25 | k | 1250
IRIS (Coronas) | 407 | Solar Burst Spectrometer | 1994 | Roscosmos | N/A (full disk) |  |  |  | 30 |  | Coronas-F,Coronas-I | Spectrometer
SKL-particles | 867 | Solar Cosmic-ray Spectrometer Complex - particles | 1994 | Roscosmos | N/A (full disk) |  |  |  | 63 | 25 | Coronas-F,Coronas-I | EnergeticParticleInstrument
SKL-rad | 868 | Solar Cosmic-ray Spectrometer Complex - radiation | 1994 | Roscosmos | N/A (full disk) | [5 empty] | Coronas-F,Coronas-I | Spectrometer
DIFOS | 171 | Solar Flux Optical Photometer | 1994 | Roscosmos |  |  |  |  | 6 | 18 | Coronas-F,Coronas-I | Photometer
SORS | 885 | Solar Radiospectrometer | 1994 | Roscosmos | N/A (full disk) |  |  |  | 18.5 | 21.5 | Coronas-F,Coronas-I | Spectrometer
SUFR-Sp-C | 929 | Solar UV Radiometer | 1994 | Roscosmos | N/A (full disk) |  |  |  | 3.6 | 12 | Coronas-F,Coronas-I | Radiometer
SWE | 941 | Solar Wind Experiment | 1994 | NASA | [6 empty] | WIND | EnergeticParticleInstrument
SMS | 879 | Solar wind ion composition, Mass sensor, and Suprathermal ion composition | 1994 | NASA | [6 empty] | WIND | EnergeticParticleInstrument
HELICON | 316 | Solar X-ray and gamma-ray Scintillation Spectrometer | 1994 | Roscosmos | N/A (full disk) |  |  |  | 35 | 10 | Coronas-F,Coronas-I | Spectrometer
RES-C | 730 | Solar X-ray Spectral Polarimeter | 1994 | Roscosmos | 18-20.5 nm: 4,400 km x 65,000 km; 0.841-0.843 nm: 4.400 km; 0.185-0.187 nm: 87,000 km; at the Sun surface |  |  |  | 35 | 30 | Coronas-F,Coronas-I
TEREK-C | 970 | Solar XUV Telescope/Coronagraph | 1994 | Roscosmos | 5000 km at Sun surface |  |  |  | 45 | 40 | Coronas-F,Coronas-I | UVTelescope |  | 5000 | k | 5000000
TGRS | 975 | Transient Gamma Ray Spectrometer | 1994 | NASA | N/A (integrated over the interplanetary space) | [5 empty] | WIND | Spectrometer
VUSS | 1037 | Vacuum UV Solar spectrum | 1994 | Roscosmos | N/A (full disk) |  |  |  | 18.5 | 20 | Coronas-F,Coronas-I
ATSR-2 | 84 | Along-Track Scanning Radiometer - 2 | 1995 | UKSA | 1 km IFOV | 625 kbps | 625 | k | 101 | 100 | ERS-2 | Imager | 625 | 1 | k | 1000
CELIAS | 113 | Charge, Element, Isotope Analysis | 1995 | DLR | N/A (full disk) | [5 empty] | SOHO | EnergeticParticleInstrument
CDS | 112 | Coronal Diagnostic Spectrometer | 1995 | UKSA | 1500 km at the Sun surface | [5 empty] | SOHO | Spectrometer |  | 1500 | k | 1500000
ERNE | 216 | Energetic and Relativistic Nuclei and Electron experiment | 1995 | ESA | [6 empty] | SOHO | EnergeticParticleInstrument
EIT | 195 | Extreme UV Imaging Telescope | 1995 | NASA | 750 km at sun surface | 1 kbps | 1 | k |  |  | SOHO | UVTelescope | 1 | 750 | k | 750000
GOLF | 295 | Global Oscillations at Low Frequencies | 1995 | CNES | N/A (full disk) | [5 empty] | SOHO
GOME | 297 | Global Ozone Monitoring Experiment | 1995 | ESA | 40 x 40 km2 associated to 120 km swath or 40 x 320 km2 associated to 960 km swath | 40 kbps | 40 | k | 50 | 50 | ERS-2 | Sounder | 40 | 40 | k | 40000
GPS/MET | 303 | Global Positioning System / Meteorology | 1995 | NASA | About 300 km horizontal, 0.5 km vertical | [5 empty] | OrbView-1/MicroLab | GNSSRadioOccultation |  | 0.5 | k | 500
LASCO | 447 | Large Angle and Spectrometric Coronagraph | 1995 | NASA | 4000 km at the Sun surface | [5 empty] | SOHO | Spectrometer |  | 4000 | k | 4000000
LISS-3 (IRS-1) | 462 | Linear Imaging Self-Scanning Sensor - 3 | 1995 | ISRO | 23.5 m (VIS/NIR channels, 70.5 m (SWIR channel) | 37.2 Mbps | 37.2 | m | 171 | 78 | IRS-1C,IRS-1D | Imager | 37200 | 23.5 | m | 23.5
MDI | 493 | Michelson Doppler Imager | 1995 | NASA | 1000 km at Sun surface | 40 kbps | 40 | k |  |  | SOHO |  | 40 | 1000 | k | 1000000
MWR (Envisat) | 593 | Micro-Wave Radiometer | 1995 | ESA | 20 km | 16.7 kbps | 16.7 | k | 25 | 23 | Envisat,ERS-2 | Radiometer | 16.7 | 20 | k | 20000
OTD | 653 | Optical Transient Detector | 1995 | NASA | 10 km |  |  |  | 18 |  | OrbView-1/MicroLab | Imager |  | 10 | k | 10000
PAN (IRS) | 662 | Panchromatic Camera | 1995 | ISRO | 5.8 km | 336 Mbps (105 Mbps after compression) | 336 | m | 120 | 60 | IRS-1C,IRS-1D | Imager | 336000 | 5.8 | k | 5800
RRA | 753 | Retro-Reflector Array | 1995 | DLR |  |  |  |  | 20.63 |  | GFZ-1 | PositioningSystem
SEM (SOHO) | 825 | Solar EUV monitor | 1995 | DLR | N/A (full disk) | [5 empty] | SOHO
SUMER | 931 | Solar UV Measurement of Emitted Radiation | 1995 | DLR | 1000 km at Sun surface | [5 empty] | SOHO |  |  | 1000 | k | 1000000
SWAN | 938 | Solar Wind Anisotropies | 1995 | CNES | 1° | 200 bps | 200 | b | 13.25 | 11 | SOHO |  | 0.2 | 1 | degrees
COSTEP | 140 | Suprathermal & Energetic Particle Analyzer | 1995 | DLR | N/A (full disk) | [5 empty] | SOHO | EnergeticParticleInstrument
SAR (RadarSat-1) | 773 | Synthetic Aperture Radar (C-band) | 1995 | CSA | RadarSat-1: 10 to 100 m; RadarSat-2: 3 to 100 m. Depending on operation mode - See table (valid for RadarSat-2) | 105 Mbps | 105 | m | 705 | 1650 | RadarSat-1,RadarSat-2 | SyntheticApertureRadar | 105000 | 10 | m | 10
UVCS | 1005 | UV Coronagraph and Spectrometer | 1995 | NASA | 15000 km at the Sun surface for most of the EUV range, 7500 km for the Lyman-alpha range | [5 empty] | SOHO | Coronograph |  | 15000 | k | 15000000
VIRGO | 1026 | Variability of Solar Irradiance | 1995 | ESA | [6 empty] | SOHO
VISSR (Himawari-5) | 1033 | Visible-Infrared Spin Scan Radiometer | 1995 | JAXA | 1.25 km at s.s.p. (VIS channel), 5 km at s.s.p. (IR channels) | [5 empty] | Himawari-5 (GMS-5) | Imager |  | 1.25 | k | 1250
WiFS | 1048 | Wide-Field Sensor | 1995 | ISRO | 190 m at s.s.p. | 2.1 Mbps | 2.1 | m | 23 | 22 | IRS-1C,IRS-1D | Imager | 2100 | 190 | m | 190
AVNIR | 89 | Advanced Visible and Near-Infrared Radiometer | 1996 | JAXA | 16 m s.s.p. (8 m the panchromatic channel) |  |  |  | 250 | 300 | ADEOS | Imager |  | 8 | m | 8
CAMMICE | 104 | Charge and Mass Magnetospheric Ion Composition Experiment | 1996 | NASA | [6 empty] | Polar | EnergeticParticleInstrument
CEPPAD | 114 | Comprehensive Energetic-Particle Pitch Angle Distribution | 1996 | NASA | [6 empty] | Polar | EnergeticParticleInstrument
CUBIC | 151 | Cosmic Unresolved X-Ray Background Instrument using CCDs | 1996 | NASA | N/A (space-integrated viewing) | [5 empty] | SAC-B
EFI (Polar) | 188 | Electric Fields Instrument | 1996 | NASA | [6 empty] | Polar
GXRE/GRaBS | 310 | Goddard X-Ray Experiment - Gamma Ray Burst Spectrometer | 1996 | NASA | N/A (integrated view of the interplanetary space) | [5 empty] | SAC-B | Spectrometer
GXRE/SOXS | 311 | Goddard X-Ray Experiment / Soft X-Ray Spectrometer | 1996 | NASA | N/A (full disk) | [5 empty] | SAC-B | Spectrometer
HXRS | 359 | Hard X-Ray Spectrometer | 1996 | CONAE | N/A (full disk) | [5 empty] | SAC-B | Spectrometer
HYDRA | 362 | Hot Plasma Analyzer Experiment | 1996 | NASA | [6 empty] | Polar | EnergeticParticleInstrument
ISENA | 421 | Imaging Particle Spectrometer for Energetic Neutral Atoms | 1996 | ASI | [6 empty] | SAC-B | EnergeticParticleInstrument
ILAS-I | 384 | Improved Limb Atmosperic Spectrometer - I | 1996 | JAXA | Vertical: 2 km in the volume 10-60 km; horizontal: 300 km along-view | 517 kbps | 517 | k | 130 | 78 | ADEOS | Sounder | 517 | 2 | k | 2000
IXAE | 428 | Indian X-ray Astronomy Experiment | 1996 | ISRO | Sun: N/A (full disk); interplanetary space: 0.03° | [5 empty] | IRS-P3 |  |  | 0.03 | degrees
IMG | 392 | Interferometric Monitor for Greenhouse gases | 1996 | METI | 8 km | 882 kbps | 882 | k | 130 | 150 | ADEOS | Sounder | 882 | 8 | k | 8000
MFE | 509 | Magnetic Field Experiment | 1996 | NASA | [6 empty] | Polar | Magnetometer
MOS | 533 | Multispectral Opto-electronic Scanner | 1996 | DLR | 1.5 km (channels in the 776 nm band) or 0.5 km (all other channels) | 1.3 Mbps | 1.3 | m |  |  | IRS-P3 | Imager | 1300 | 1.5 | k | 1500
NSCAT | 622 | NASA Scatterometer | 1996 | NASA | 50 km (sampling: 25 km) | 3.2 kbps | 3.2 | k | 280 | 240 | ADEOS | RadarScatterometer | 3.2 | 50 | k | 50000
OCTS | 633 | Ocean Color and Temperature Scanner | 1996 | JAXA | 700 m s.s.p. | [5 empty] | ADEOS | Imager |  | 700 | m | 700
PWI (Polar) | 713 | Plasma Wave Instrument | 1996 | NASA | [6 empty] | Polar
PIXIE | 687 | Polar Ionospheric X-ray Imaging Experiment | 1996 | NASA | Best conditioms: 0.05* | 3.5 kbps | 3.5 | k | 24.5 | 11 | Polar | ImagingSpectrometer | 3.5 | 0.05 | degrees
POLDER | 699 | Polarization and Directionality of the Earth’s Reflectances | 1996 | CNES | 6.5 km | 883 kbps | 883 | k | 32 | 50 | ADEOS,ADEOS-2,PARASOL | Imager | 883 | 6.5 | k | 6500
RIS | 737 | Retroreflector In Space | 1996 | JAXA |  |  |  |  | 43 |  | ADEOS | PositioningSystem
TIDE/PSI | 977 | Thermal Ion Dynamics Experiment / Plasma Source Investigation | 1996 | NASA | [6 empty] | Polar | EnergeticParticleInstrument
TIMAS | 980 | Toroidal Imaging Mass-Angle Spectrograph | 1996 | NASA |  | 4.1 kbps | 4.1 | k | 15.7 | 14 | Polar | EnergeticParticleInstrument | 4.1
UVI | 1006 | Ultraviolet Imager | 1996 | NASA | 300 km for the Earth's limb, 30 km for the surface (from the apogee) | 12 kbps | 12 | k | 21 | 21 | Polar | Imager | 12 | 30 | k | 30000
VIS | 1030 | Visible Imaging System | 1996 | NASA | 10 km at Earth's surface (from the apogee) | [5 empty] | Polar | Imager |  | 10 | k | 10000
WiFS (IRS-P3) | 1049 | Wide-Field Sensor | 1996 | ISRO | 190 m at s.s.p. | 2.1 Mbps | 2.1 | m | 23 | 22 | IRS-P3 | Imager | 2100 | 190 | m | 190
CERES | 116 | Clouds and the Earth’s Radiant Energy System | 1997 | NASA | 30 km | 10 kbps | 10 | k | 57 | 50 | Aqua,NOAA-20,SNPP,Terra,TRMM | Radiometer | 10 | 30 | k | 30000
CRIS (ACE) | 148 | Cosmic Ray Isotope Spectrometer | 1997 | NASA |  | 462 bps | 462 | b | 29.3 | 22 | ACE | EnergeticParticleInstrument | 0.462
DCS (FY) | 157 | Data Collection Service | 1997 | CMA |  | 100 bps | 100 | b |  |  | FY-2A,FY-2B,FY-2C,FY-2D,FY-2E,FY-2F,FY-2G,FY-2H,FY-4A,FY-4B,FY-4C,FY-4D,FY-4E,FY-4F,FY-4G | DataCollectionSystem | 0.1
EPAM | 204 | Electron, Proton, and Alpha-particle Monitor | 1997 | NASA |  | 160 bps | 160 | b | 6.4 | 6.5 | ACE | EnergeticParticleInstrument | 0.16
LIS | 457 | Lightning Imaging Sensor | 1997 | NASA | 4 km | 6 kbps | 6 | k | 21 | 33 | TRMM | Imager | 6 | 4 | k | 4000
MAG (ACE) | 483 | Magnetic Field Monitor | 1997 | NASA | N/A (full disk) |  |  |  | 2.55 | 3.4 | ACE | Magnetometer
PR | 705 | Precipitation Radar | 1997 | JAXA | Horizontal 4.3 km, vertical 250 m (blind to the lowest ~ 150 m) | 93.2 kbps | 93.2 | k | 465 | 250 | TRMM | Cloud Radar | 93.2 | 250 | k | 250000
SeaWiFS | 810 | Sea-viewing Wide Field-of-view Sensor | 1997 | NASA | 1.1 IFOV | 2 Mbps | 2 | m | 45 | 88 | OrbView-2/SeaStar | Imager | 2000 | 1.1
SEPICA | 844 | Solar Energetic Particle Ionic Charge Analyzer | 1997 | NASA | N/A (full disk) | 600 bps | 600 | b | 28.6 | 16 | ACE | EnergeticParticleInstrument | 0.6
SIS | 866 | Solar Isotope Spectrometer | 1997 | NASA | N/A (full disk) | 2 kbps | 2 | k | 20.6 | 21.5 | ACE | EnergeticParticleInstrument | 2
SWEPAM | 943 | Solar Wind Electron, Proton, and Alpha Monitor | 1997 | NASA | N/A (full disk) | 1 kbps | 1 | k | 6.7 | 6.4 | ACE | EnergeticParticleInstrument | 1
SWICS | 944 | Solar Wind Ion Composition Spectrometer | 1997 | NASA |  | 500 bps | 500 | b | 6.3 | 9 | ACE | EnergeticParticleInstrument | 0.5
SWIMS | 946 | Solar Wind Ion Mass Spectrometer | 1997 | NASA |  | 505 bps | 505 | b | 8.3 | 19.4 | ACE | EnergeticParticleInstrument | 0.505
SEM (FY-2) | 824 | Space Environment Monitor | 1997 | CMA | [6 empty] | FY-2A,FY-2B,FY-2C,FY-2D,FY-2E,FY-2F,FY-2G,FY-2H | EnergeticParticleInstrument
S-VISSR (FY-2A/B) | 760 | Stretched Visible and Infrared Spin Scan Radiometer | 1997 | CMA | 5.76 km for IR channels; 1.44 km for the VIS channel | 14 Mbps | 14 | m | 82 | 75 | FY-2A,FY-2B | Imager | 14000 | 1.44 | k | 1440
TMI | 984 | TRMM Microwave Imager | 1997 | NASA | Changing with frequency, consistent with an antenna diameter of 61 x 66 cm | 8.8 kbps | 8.8 | k | 65 | 50 | TRMM | Radiometer | 8.8
ULEIS | 1003 | Ultra-Low Energy Isotope Spectrometer | 1997 | NASA | N/A (full disk) | 1 kbps | 1 | k | 18 | 30.5 | ACE | EnergeticParticleInstrument | 1
VIRS | 1029 | Visible and Infra Red Scanner | 1997 | NASA | 2.0 km at s.s.p. | 50 kbps | 50 | k | 34.5 | 40 | TRMM | Imager | 50 | 2 | k | 2000
AMSU-A | 62 | Advanced Microwave Sounding Unit - A | 1998 | NOAA | 48 km IFOV | 3.2 kbps | 3.2 | k | 104 | 99 | Aqua,Metop-A,Metop-B,Metop-C,NOAA-15,NOAA-16,NOAA-17,NOAA-18,NOAA-19 | Radiometer | 3.2 | 48 | k | 48000
AMSU-B | 63 | Advanced Microwave Sounding Unit - B | 1998 | UKSA | 16 km IFOV | 60 kbps | 60 | k | 50 | 90 | NOAA-15,NOAA-16,NOAA-17 | Radiometer | 60 | 16 | k | 16000
AVHRR/3 | 88 | Advanced Very High Resolution Radiometer / 3 | 1998 | NOAA | 1.1 km s.s.p. IFOV | 621.3 kbps | 621.3 | k | 33 | 27 | Metop-A,Metop-B,Metop-C,NOAA-15,NOAA-16,NOAA-17,NOAA-18,NOAA-19 | Imager | 621.3 | 1.1 | k | 1100
DCS/2 | 164 | Data Collection System / 2 (also called "Argos-2") | 1998 | CNES |  | 2560 bps | 2560 | b |  |  | NOAA-15,NOAA-16,NOAA-17,NOAA-18 | DataCollectionSystem | 2.56
GFO-RA | 264 | GEOSat Follow-On Radar Altimeter | 1998 | NASA | 25 km s.s.p. | [5 empty] | GFO | RadarAltimeter |  | 25 | k | 25000
HRVIR | 348 | Haute Résolution dans le Visible et l’Infra-Rouge | 1998 | CNES | 20 m (MS), 10 m (PAN) | 50 Mbps | 50 | m |  |  | SPOT-4 | Imager | 50000 | 10 | m | 10
HIRS/3 | 329 | High-resolution Infra Red Sounder / 3 | 1998 | NOAA | 18 km at s.s.p. | 2.88 kbps | 2.88 | k | 35 | 24 | NOAA-15,NOAA-16,NOAA-17 | Sounder | 2.88 | 18 | k | 18000
MSU-SK1 | 573 | Multispectral VNIR/IR conical scanning radiometer - 1 | 1998 | Roscosmos | 200 m (SW) or 700 m (MWIR/TIR) |  |  |  | 21 |  | Resurs-O1-4 | Imager |  | 200 | m | 200
PASTEC | 677 | Technology Demonstration Passenger | 1998 | CNES |  |  |  |  | 50 | 50 | SPOT-4
TRACE | 991 | Transition Region and Coronal Explorer (instrument, same name as satellite and programme) | 1998 | NASA | 370 km at the Sun surface | 42 kbps | 42 | k | 51 |  | TRACE |  | 42 | 370 | k | 370000
TRSR | 996 | Turbo Rogue Space Receiver | 1998 | NASA |  |  |  |  | 10 | 17.5 | GFO,ICESat,ICESat-2,JASON-1,JASON-2,JASON-3 | PositioningSystem
MP-900B | 534 | TV camera | 1998 | Roscosmos | 1.7 km at s.s.p. | [5 empty] | Resurs-O1-4 | Imager |  | 1.7 | k | 1700
Végétation | 1014 | Végétation | 1998 | CNES | 1.15 km at s.s.p. | 510 kbps | 510 | k | 152 | 200 | SPOT-4,SPOT-5 | Imager | 510 | 1.15 | k | 1150
WVR | 1060 | Water Vapor Radiometer | 1998 | NASA | 25 km | 160 bps | 160 | b |  |  | GFO | Radiometer | 0.16 | 25 | k | 25000
ACRIM-III | 30 | Active Cavity Radiometer Irradiance Monitoring - III | 1999 | NASA |  | 600 bps | 600 | b | 13 | 10 | ACRIMSat | Radiometer | 0.6
ASTER | 78 | Advanced Spaceborne Thermal Emission and Reflection radiometer | 1999 | METI | Changing with channels group (see table) | 89.2 Mbps | 89.2 | m | 421 | 463 | Terra | Imager | 89200
ASC | 72 | Advanced Stellar Compass | 1999 | DNSC | [6 empty] | CHAMP,Ørsted | PositioningSystem
CCD | 110 | Charge Coupled Device Camera | 1999 | ISRO | 1.0 km | 1288 kbps | 1288 | k | 52 | 52 | INSAT-2E,INSAT-3A | Imager | 1288 | 1 | k | 1000
CPD | 143 | Charged Particle Detector | 1999 | DNSC | [6 empty] | Ørsted | EnergeticParticleInstrument
Kondor-2 | 437 | Data collection system | 1999 | Roscosmos |  | 500 kbps | 500 | k |  |  | Okean-O-1 | DataCollectionSystem | 500
EOC | 201 | Electro-Optical Camera | 1999 | KARI | 6.6 m | [5 empty] | KOMPSAT-1 | Imager |  | 6.6 | m | 6.6
ETM+ | 223 | Enhanced Thematic Mapper + | 1999 | NASA | 30 m (6 narrow-band channels), 15 m (PAN), 60 m (TIR) | 150 Mbps | 150 | m | 441 | 590 | Landsat-7 | Imager | 150000 | 15 | m | 15
EPIC (XMM) | 209 | European Photon Imaging Camera | 1999 | ESA | 1,1 arcsec or 4.1 arcsec, depending on the CCD camera | [5 empty] | XMM-Newton | Imager |  | 1.1 | arcsec
FVM | 248 | Fluxgate Vector Magnetometer | 1999 | DNSC |  |  |  |  | 2.1 | 1.1 | Ørsted,SAC-C | Magnetometer
HRCC | 336 | High-Resolution CCD Camera | 1999 | CAST | 20 m | 106 Mbps | 106 | m | 118 | 68 | CBERS-1,CBERS-2,CBERS-2B | Imager | 106000 | 20 | m | 20
IRMSS | 414 | Infrared Multispectral Scanner | 1999 | CAST | IFOV: PAN and SWIR 80 m, TIR 160 m | 6.13 Mbps | 6.13 | m |  |  | CBERS-1,CBERS-2 | Imager | 6130 | 80 | m | 80
IPEI | 399 | Ionospheric Plasma and Electrodynamics Instrument | 1999 | NSPO |  | 2.2 kbps | 2.2 | k | 9.4 | 10 | FORMOSAT-1 | EnergeticParticleInstrument | 2.2
MOPITT | 532 | Measurement Of Pollution In The Troposphere | 1999 | NASA | 22 km IFOV | 25 kbps | 25 | k | 182 | 243 | Terra | Sounder | 25 | 22 | k | 22000
MODIS | 530 | Moderate-resolution Imaging Spectro-radiometer | 1999 | NASA | IFOV: 0.25 km (two channels), 0.5 km (5 channels), 1.0 km (29 channels) – See table | 6.2 Mbps | 6.2 | m | 250 | 225 | Aqua,Terra | Imager | 6200 | 0.25 | k | 250
MISR | 523 | Multi-angle Imaging Spectro-Radiometer | 1999 | NASA | 250 m for the nadir-pointing camera, 275 m for the 8 off-nadir pointing cameras. In Global Observing mode, for the off-nadir cameras, only the red channel is acquired at full resolution, the remaining | 3.3 Mbps | 3.3 | m | 148 | 131 | Terra | Imager | 3300 | 250 | m | 250
MSMR | 552 | Multi-frequency Scanning Microwave Radiometer | 1999 | ISRO | Changing with frequency, consistent with an antenna diameter of 80 cm | 6.4 kbps | 6.4 | k |  |  | OceanSat-1 (IRS-P4) | Radiometer | 6.4
MSU-V | 574 | Multispectral VIS/IR radiometer | 1999 | Roscosmos | 50 m to 300 m, depending on channel | [5 empty] | Okean-O-1 | Imager |  | 50 | m | 50
OCI (FORMOSAT) | 626 | Ocean Color Imager | 1999 | NSPO | 800 m at s.s.p. | 655.5 kbps | 655.5 | k | 15.2 | 33 | FORMOSAT-1 | Imager | 655.5 | 800 | m | 800
OCM (OceanSat-1) | 627 | Ocean Color Monitor | 1999 | ISRO | 360 m x 236 m s.s.p. | 17 Mbps | 17 | m | 74 | 85 | OceanSat-1 (IRS-P4) | Imager | 17000 | 236 | m | 236
OSMI | 652 | Ocean Scanning Multispectral Imager | 1999 | KARI | 1 km | [5 empty] | KOMPSAT-1 | Imager |  | 1 | k | 1000
OM | 641 | Optical Monitor | 1999 | ESA | 0.5 arcsec | [5 empty] | XMM-Newton |  |  | 0.5 | arcsec
OSA | 649 | Optical Sensor Assembly | 1999 | GeoEye | 0.82 m (panchromatic), 3.3 m (multi-spectral) |  |  |  | 171 | 350 | Ikonos | Imager |  | 0.82 | m | 0.82
OVM | 654 | Overhauser Magnetometer | 1999 | CNES |  |  |  |  | 2.5 | 3 | Ørsted,SAC-C | Magnetometer
R225 | 716 | Passive Microwave Radiometer | 1999 | Roscosmos | 130 km | [5 empty] | Okean-O-1 | Radiometer |  | 130 | k | 130000
R600 | 717 | Passive Microwave Radiometer | 1999 | Roscosmos | 165 km | [5 empty] | Okean-O-1 | Radiometer |  | 165 | k | 165000
RGS | 734 | Reflection Grating Spectrometer | 1999 | ESA | 6 arcsec | [5 empty] | XMM-Newton | Spectrometer |  | 6 | arcsec
Delta-2D | 167 | Scanning Microwave Radiometer | 1999 | Roscosmos | Ranging with frequency from 20 to 100 km, consistently with an antenna diameter of 70 cm | [5 empty] | Okean-O-1 | Radiometer |  | 20 | k | 20000
SeaWinds | 811 | SeaWinds | 1999 | NASA | Best quality: 50 km - standard quality: 25 km - basic sampling: 12.5 km | 40 kbps | 40 | k | 200 | 220 | ADEOS-2,QuikSCAT | RadarScatterometer | 40 | 50 | k | 50000
SESS/SSM-Boom | 847 | SESS / Special Sensor Magnetometer - Boom | 1999 | DoD | [6 empty] | DMSP-F15,DMSP-F16,DMSP-F17,DMSP-F18,DMSP-F19 | Magnetometer
SPS/HEPD | 898 | Space Physics Sensor - High Energy Particle Detector | 1999 | KARI | [6 empty] | KOMPSAT-1 | EnergeticParticleInstrument
SPS/IMS | 899 | Space Physics Sensor / Ionosphere Measurement Sensor | 1999 | KARI | [6 empty] | KOMPSAT-1
TRSR (Ørsted) | 997 | TurboRogue Space Receiver | 1999 | NASA | About 300 km horizontal, 0.5 km vertical | 17 kbps | 17 | k | 3.2 | 15 | Ørsted | GNSSRadioOccultation | 17 | 0.5 | k | 500
WFI | 1044 | Wide Field Imager | 1999 | CAST | 260 m | 1.1 Mbps | 1.1 | m | 8 | 8 | CBERS-1,CBERS-2,CBERS-2B | Imager | 1100 | 260 | m | 260
ASPOC | 76 | Active Spacecraft Potential Control | 2000 | ESA |  |  |  |  | 1.9 | 2.7 | CLUSTER-A,CLUSTER-B,CLUSTER-C,CLUSTER-D | SpacecraftPotentialControl
ALI | 44 | Advanced Land Imager | 2000 | NASA | 30 m (9 narrow-band channels), 10 m (PAN) | 300 Mbps | 300 | m | 106 | 100 | NMP-EO-1 | Imager | 300000 | 10 | m | 10
BlackJack (CHAMP) | 98 | BlackJack GPS Receiver | 2000 | NASA | About 300 km horizontal, 0.5 km vertical | 17 kbps | 17 | k | 3.2 | 15 | CHAMP | GNSSRadioOccultation | 17 | 0.5 | k | 500
CIS | 126 | Cluster Ion Spectrometry experiment | 2000 | CNES | [6 empty] | CLUSTER-A,CLUSTER-B,CLUSTER-C,CLUSTER-D | EnergeticParticleInstrument
DCS (SAC) | 163 | Data Collection System | 2000 | CONAE |  | 400 bps | 400 | b |  |  | SAC-C,SAC-D,SAC-E/SABIA-MAR A,SAC-E/SABIA-MAR B | DataCollectionSystem | 0.4
DIDM | 170 | Digital Ion Drift Meter | 2000 | NASA |  | 5 kbps | 5 | k | 2.2 | 5 | C/NOFS,CHAMP | IonDrift | 5
EFW (CLUSTER) | 190 | Electric Fields and Waves | 2000 | ESA | [6 empty] | CLUSTER-A,CLUSTER-B,CLUSTER-C,CLUSTER-D
EDI | 185 | Electron Drift Instrument | 2000 | ESA | [6 empty] | CLUSTER-A,CLUSTER-B,CLUSTER-C,CLUSTER-D | ElectronDriftInstrument
EUV | 225 | Extreme Ultraviolet Imager | 2000 | NASA | 0.6º at apogee, corresponding to 640 km at the plasmasphere height |  |  |  | 15.6 | 15.5 | IMAGE | Imager |  | 0.6 | degrees
FUV/GEO | 245 | Far Ultraviolet Imager / Geocorona Photometer | 2000 | NASA | 1° | [5 empty] | IMAGE | Imager |  | 1 | degrees
FUV/SI | 246 | Far Ultraviolet Imager / Spectrographic Imager | 2000 | NASA | 1.12° corresponding to 100 km at apogee distances | [5 empty] | IMAGE | ImagingSpectrometer |  | 1.12 | degrees
FUV/WIC | 247 | Far Ultraviolet Imager / Wideband Imaging Camera | 2000 | NASA | 0.07º, corresponding to a spatial resolutions of < 70 km at apogee distances; | [5 empty] | IMAGE | Imager |  | 0.07 | degrees
FGM | 235 | Fluxgate Magnetometer | 2000 | ESA | [6 empty] | CLUSTER-A,CLUSTER-B,CLUSTER-C,CLUSTER-D | Magnetometer
GOLPE | 296 | GPS Occultation and Passive reflection Experiment | 2000 | NASA | About 300 km horizontal, 0.5 km vertical | 17 kbps | 17 | k | 3.2 | 15 | SAC-C | GNSSRadioOccultation | 17 | 0.5 | k | 500
HRTC | 346 | High Resolution Technological Camera | 2000 | CONAE | IFOV: 35 m |  |  |  | 8.5 | 10.5 | SAC-C | Imager |  | 35 | m | 35
HSTC | 356 | High Sensitivity Technological Camera | 2000 | CONAE | IFOV: 300 m | [5 empty] | SAC-C | Imager |  | 300 | m | 300
HENA | 317 | High-Energy Neutral-Atom Imager | 2000 | NASA | [6 empty] | IMAGE | EnergeticParticleInstrument
Hyperion | 363 | Hyperion | 2000 | NASA | 30 m IFOV | 105 Mbps | 105 | m | 49 | 51 | NMP-EO-1 | Imager | 105000 | 30 | m | 30
ICARE | 372 | Influence of Space Radiation on Advanced Components | 2000 | CNES |  | 2.6 kbps | 2.6 | k | 2.4 | 3 | SAC-C,SAC-D | EnergeticParticleInstrument | 2.6
IST | 424 | Italian Star Tracker | 2000 | ASI |  |  |  |  | 6.1 | 26 | SAC-C | PositioningSystem
LRR (DLR) | 476 | Laser Retro-Reflector | 2000 | DLR | [6 empty] | CHAMP,GRACE (2 sats),GRACE-FO (2 sats),KOMPSAT-5,SEOSAR/Paz,SWARM-A,SWARM-B,SWARM-C | PositioningSystem
LAC | 444 | LEISA Atmospheric Corrector (LEISA = Linear Etalon Imaging Spectrometer Array | 2000 | NASA | 250 m IFOV | 95 Mbps | 95 | m | 10.5 | 35 | NMP-EO-1 | Imager | 95000 | 250 | m | 250
LENA | 449 | Low-Energy Neutral-Atom Imager | 2000 | NASA |  | 0.5 kbps | 0.5 | k | 21.8 | 13.1 | IMAGE | EnergeticParticleInstrument | 0.5
MIAS | 516 | Magnetometer Instrument Assembly System | 2000 | DLR | [6 empty] | CHAMP | Magnetometer
MENA | 495 | Medium-Energy Neutral-Atom Imager | 2000 | NASA |  | 4.3 kbps | 4.3 | k | 13.9 | 22.5 | IMAGE | EnergeticParticleInstrument | 4.3
MMRS | 528 | Multispectral Medium Resolution Scanner | 2000 | CONAE | 175 m IFOV | 0.94 Mbps (low rate) or 3.77 Mbps (high rate) | 3.77 | m | 22 | 25 | SAC-C | Imager | 3770 | 175 | m | 175
PEACE | 678 | Plasma Electron and Current Analyzer | 2000 | ESA | [6 empty] | CLUSTER-A,CLUSTER-B,CLUSTER-C,CLUSTER-D | EnergeticParticleInstrument
RPI | 749 | Radio Plasma Imaging | 2000 | NASA |  |  |  |  | 49.8 | 30.8 | IMAGE | Imager
RAPID | 724 | Research with Adaptive Particle Imaging Detectors | 2000 | ESA | [6 empty] | CLUSTER-A,CLUSTER-B,CLUSTER-C,CLUSTER-D | EnergeticParticleInstrument
STAR | 921 | Space Three-axis Accelerometer for Research mission | 2000 | DLR | [6 empty] | CHAMP | Accelerometer
STAFF | 920 | Spatio-Temporal Analysis of Field Fluctuations | 2000 | ESA | [6 empty] | CLUSTER-A,CLUSTER-B,CLUSTER-C,CLUSTER-D
WHISPER | 1047 | Waves of High Frequency and Sounder for Probing of Density by Relaxation | 2000 | ESA | [6 empty] | CLUSTER-A,CLUSTER-B,CLUSTER-C,CLUSTER-D
WBD | 1041 | Wide Band Data | 2000 | ESA |  | 262 kbps | 262 | k | 1.67 | 1.57 | CLUSTER-A,CLUSTER-B,CLUSTER-C,CLUSTER-D |  | 262
BGIS-2000 | 97 | Ball Global Imaging System 2000 | 2001 | DigitalGlobe | 0.60 m (panchromatic), 2.4 m (multi-spectral) | 320 Mbps | 320 | m |  |  | QuickBird | Imager | 320000 | 0.6 | m | 0.6
CHRIS | 121 | Compact High Resolution Imaging Spectrometer | 2001 | UKSA | IFOV: 36 m at full spectral resolution, or 18 m at reduced spectral resolution | 1 Mbps | 1 | m | 14 | 8 | PROBA-1 | Imager | 1000 | 36 | m | 36
GGAK-M/KGI-4C | 276 | GGAK-M / Radiation Monitoring System | 2001 | Roscosmos |  |  |  |  | 12 | 6.8 | Meteor-3M | EnergeticParticleInstrument
GGAK-M/MSGI-MKA | 277 | GGAK-M / Spectrometer for Geoactive Measurements | 2001 | Roscosmos |  |  |  |  | 5 | 6.8 | Meteor-3M | EnergeticParticleInstrument
GUVI | 309 | Global Ultra-Violet Imager | 2001 | NASA | 9.5 km at s.s.p., 300 km for limb viewing | 8 kbps | 8 | k | 19.2 | 24 | TIMED | Imager | 8 | 9.5 | k | 9500
IMAGER (GOES 12-15) | 389 | GOES Imager | 2001 | NOAA | 4.0 km for IR channels; 1.0 km for the VIS channel | 2.62 Mbps | 2.62 | m | 140 | 130 | GOES-12,GOES-12 (S-America),GOES-13,GOES-14,GOES-15 | Imager | 2620 | 1 | k | 1000
HORUS | 334 | High Optical Resolution Utility Sensor | 2001 | DLR | 14.6 m | 1.8 Mbps | 1.8 | m | 0.75 | 1.7 | BIRD | Imager | 1800 | 14.6 | m | 14.6
MSU-E | 560 | High-resolution Multi-spectral Pushbroom Imager | 2001 | Roscosmos | 38 m IFOV |  |  |  | 17 |  | Meteor-3M | Imager |  | 38 | m | 38
HSRS | 355 | Hot Spot Recognition Sensor | 2001 | DLR | 372 m | 957 kbps | 957 | k | 13.9 | 90 | BIRD | Imager | 957 | 372 | m | 372
MTVZA | 575 | Imaging/Sounding Microwave Radiometer | 2001 | Roscosmos | From 10 km at 183 GHz to 200 km at 10.6 GHz; consistent with an antenna diameter of 65 cm | 35 kbps | 35 | k | 80 | 80 | Meteor-3M | Radiometer | 35 | 10 | k | 10000
JMR | 430 | JASON Microwave Radiometer | 2001 | NASA | 25 km | 100 bps | 100 | b | 27 | 31 | JASON-1 | Radiometer | 0.1 | 25 | k | 25000
MIVZA | 524 | Microwave humidity sounder | 2001 | Roscosmos | 25 km at 94 GHz, 100 km at 20 GHz | [5 empty] | Meteor-3M | Radiometer |  | 25 | k | 25000
OSIRIS | 651 | Optical Spectrograph and Infra-Red Imaging System | 2001 | SNSA | Vertical: 1 km, in the altitude range 5-100 km; horizontal effective resolution: ~ 300 km (limb geometry) | [5 empty] | Odin | Sounder |  | 1 | k | 1000
OHRIS | 636 | OrbView High Resolution Imaging System | 2001 | GeoEye | 1 m (panchromatic), 4 m (multi-spectral) |  |  |  | 66 |  | OrbView-3,OrbView-4 | Imager |  | 1 | m | 1
OHIS | 635 | OrbView Hyperspectral Imaging System | 2001 | GeoEye | 8 m at s.s.p. | [5 empty] | OrbView-4 | Imager |  | 8 | m | 8
Poseidon-2 | 700 | Poseidon 2 | 2001 | CNES | 30 km IFOV | 22.5 kbps | 22.5 | k | 70 | 78 | JASON-1 | RadarAltimeter | 22.5 | 30 | k | 30000
SEE | 818 | Solar Extreme Ultraviolet Experiment | 2001 | NASA | N/A (full disk) | 210 bps | 210 | b | 27 | 27 | TIMED |  | 0.21
SXI | 958 | Solar X-ray Imager | 2001 | NOAA | 3700 km at the Sun surface | [5 empty] | GOES-12,GOES-13,GOES-14,GOES-15 | Imager |  | 3700 | k | 3700000
SPR-N | 897 | Solar X-ray Polarimeter | 2001 | Roscosmos | N/A (full disk) | [5 empty] | Coronas-F
SABER | 765 | Sounding of the Atmosphere using Broadband Emission Radiometry | 2001 | NASA | Horizontal: 400 km - Vertical: 2 km in the range 10 to 180 km | 4 kbps | 4 | k | 62 | 64 | TIMED | Sounder | 4 | 2 | k | 2000
SFM-2 | 852 | Spectrophotometer - 2 | 2001 | Roscosmos | 300 km (horizontal), 1-2 km (vertical) in the altitude range 10-60 km. | [5 empty] | Meteor-3M | Sounder |  | 1 | k | 1000
SREM-dose | 902 | Standard Radiation Environment Monitor - dose | 2001 | ESA | [6 empty] | PROBA-1,STSat-2C
SREM-particles | 903 | Standard Radiation Environment Monitor - particles | 2001 | ESA |  |  |  |  | 2.5 |  | PROBA-1,STSat-2C | EnergeticParticleInstrument
SAGE-III | 767 | Stratospheric Aerosol and Gas Experiment - III | 2001 | NASA | 300 km (horizontal), 1-2 km (vertical) | 115 kbps | 115 | k | 76 | 80 | ISS SAGE-III,Meteor-3M | Sounder | 115 | 1 | k | 1000
SMR | 878 | Sub-Millimetre Radiometer | 2001 | SNSA | Vertical: 1.5-3 km, in the altitude range 5-100 km. Horizontal effective resolution: ~ 300 km (limb geometry) | [5 empty] | Odin | Sounder |  | 1.5 | k | 1500
MR-2000M1 | 536 | Television Camera | 2001 | Roscosmos | 1.5 km IFOV | [5 empty] | Meteor-3M | Imager |  | 1.5 | k | 1500
IMAP-5 | 390 | Three-axis Magnetometer | 2001 | Roscosmos | [6 empty] | Coronas-F | Magnetometer
TIDI | 978 | TIMED Doppler Interferometer | 2001 | NASA | Vertical resolution from 2.5 km in the mesosphere to 25 km in the thermosphere; altitude range: 60-300 km | 2.5 kbps | 2.5 | k | 42 | 20 | TIMED | Sounder | 2.5 | 2.5 | k | 2500
WAOSS-B | 1039 | Wide-Angle Optoelectronic Stereo Scanner, BIRD version | 2001 | DLR | 185 m | 500 kbps | 500 | k | 8.4 | 18 | BIRD | Imager | 500 | 185 | m | 185
RPS-1 | 751 | X-ray Semi-conductor Spectrometer | 2001 | Roscosmos | N/A (full disk) | [5 empty] | Coronas-F | Spectrometer
RESIK | 731 | X-ray Spectrometer | 2001 | Roscosmos | N/A (full disk) | [5 empty] | Coronas-F | Spectrometer
AATSR | 21 | Advanced Along-Track Scanning Radiometer | 2002 | UKSA | 1 km IFOV | 625 kbps | 625 | k | 101 | 100 | Envisat | Imager | 625 | 1 | k | 1000
AMSR | 58 | Advanced Microwave Scanning Radiometer | 2002 | JAXA | Changing with frequency, consistent with an antenna diameter of 2 m | 130 kbps | 130 | k | 320 | 400 | ADEOS-2 | Radiometer | 130
AMSR-E | 60 | Advanced Microwave Scanning Radiometer for EOS | 2002 | JAXA | Changing with frequency, consistent with an antenna diameter of 1.6 m | 87.4 kbps | 87.4 | k | 314 | 350 | Aqua | Radiometer | 87.4
ASAR | 71 | Advanced Synthetic Aperture Radar | 2002 | ESA | 30 m to 1 km, depending on operation mode - See table | 100 Mbps | 100 | m | 832 | 1400 | Envisat | SyntheticApertureRadar | 100000 | 30 | m | 30
AIRS | 41 | Atmospheric Infra-Red Sounder | 2002 | NASA | 13.5 km IFOV for the spectrometer; 2.3 km IFOV for VIS/NIR channels | 1.27 Mbps | 1.27 | m | 177 | 220 | Aqua | Sounder | 1270 | 2.3 | k | 2300
BlackJack (GRACE) | 99 | BlackJack GPS Receiver | 2002 | NASA | About 300 km horizontal, 0.5 km vertical | 17 kbps | 17 | k | 3.2 | 15 | GRACE (2 sats) | GNSSRadioOccultation | 17 | 0.5 | k | 500
COCTS | 136 | China Ocean Colour & Temperature Scanner | 2002 | NSOAS | 1.1 km s.s.p. | 670 kbps | 670 | k | 50 | 70 | HY-1A,HY-1B,HY-1C,HY-1D,HY-1E,HY-1F | Imager | 670 | 1.1 | k | 1100
CZI | 153 | Coastal Zone Imager | 2002 | NSOAS | IFOV: 250 m, reduced to 50 m on HY-1C and HY-1D | 2.67 Mbps | 2.67 | m | 15 | 30 | HY-1A,HY-1B,HY-1C,HY-1D,HY-1E,HY-1F | Imager | 2670 | 250 | m | 250
DCS (ADEOS) | 162 | Data Collection System | 2002 | CNES |  | 400 bps | 400 | b | 76 | 60 | ADEOS-2 | DataCollectionSystem | 0.4
GERB | 262 | Geostationary Earth Radiation Budget | 2002 | UKSA | 42 km | 50.6 kbps | 50.6 | k | 25 | 35 | Meteosat-10,Meteosat-11,Meteosat-8,Meteosat-8 (IODC),Meteosat-9 | Radiometer | 50.6 | 42 | k | 42000
GLI | 283 | Global Imager | 2002 | JAXA | 250 m s.s.p. for 6 VNIR channels, 1 km s.s.p. for the other 30 channels | 4.1 Mbps | 4.1 | m | 450 | 400 | ADEOS-2 | Imager | 4100 | 250 | m | 250
GOMOS | 299 | Global Ozone Monitoring by Occultation of Stars | 2002 | ESA | Vertical: 1.7 km, in the altitude range 20-100 km. Horizontal effective resolution: ~ 300 km (limb geometry) | 222 kbps | 222 | k | 163 | 146 | Envisat | Sounder | 222 | 1.7 | k | 1700
HRG | 339 | Haute Résolution Géométrique | 2002 | CNES | 10 m (the three VNIR channels), 20 m (the SWIR channel), 5 m (PAN) with super-mode at 2.5 m | 100 Mbps | 100 | m | 356 | 344 | SPOT-5 | Imager | 100000 | 2.5 | m | 2.5
HRS | 344 | Haute Résolution Stéréoscopique | 2002 | CNES | 10 m s.s.p. cross-track, 5 m sampling along-track |  |  |  | 90 | 128 | SPOT-5 | Imager |  | 5 | m | 5
HAIRS | 312 | High Accuracy Inter-satellite Ranging System | 2002 | NASA | [6 empty] | GRACE (2 sats),GRACE-FO (2 sats) | Accelerometer
HSB | 350 | Humidity Sounder for Brazil | 2002 | INPE | 13.5 km at s.s.p. | 4.2 kbps | 4.2 | k | 51 | 80 | Aqua | Radiometer | 4.2 | 13.5 | k | 13500
ILAS-II | 385 | Improved Limb Atmosperic Spectrometer - II | 2002 | JAXA | Vertical: 1 km in the volume 10-60 km; horizontal: 300 km along-view | 453.7 kps | 453.7 | k | 138 | 120 | ADEOS-2 | Sounder | 453.7 | 1 | k | 1000
MERIS | 499 | Medium Resolution Imaging Spectrometer | 2002 | ESA | Basic IFOV 300 m, reduced resolution for global data recording: 1200 m | 24 Mbps | 24 | m | 200 | 175 | Envisat | Imager | 24000 | 300 | m | 300
MIPAS | 519 | Michelson Interferometer for Passive Atmospheric Sounding | 2002 | ESA | Vertical: 3 km, in the altitude range 5-150 km. Horizontal effective resolution: ~ 300 km (limb geometry) | 8 Mbps | 8 | m | 320 | 210 | Envisat | Sounder | 8000 | 3 | k | 3000
RA-2 | 719 | Radar Altimeter - 2 | 2002 | ESA | 20 km IFOV | 100 kbps | 100 | k | 110 | 161 | Envisat | RadarAltimeter | 100 | 20 | k | 20000
RHESSI | 735 | Reuven Ramaty High Energy Solar Spectroscopic Imager | 2002 | NASA | 1700 km for 3-100 keV, 5000 km at 400 keV, 27000 km above 1 MeV; at Sun surface |  |  |  | 131 | 143 | RHESSI | ImagingSpectrometer |  | 1700 | k | 1700000
SCIAMACHY-limb | 803 | Scanning Imaging Absorption Spectrometer for Atmospheric Cartography (limb-scanning component) | 2002 | ESA | Vertical: 3 km | 400 kbps | 400 | k | 198 | 122 | Envisat | Sounder | 400 | 3 | k | 3000
SCIAMACHY-nadir | 804 | Scanning Imaging Absorption Spectrometer for Atmospheric Cartography (nadir-scanning component) | 2002 | ESA | Typical: 30 km along-track x 60 km across-track, at the s.s.p. | 400 kbps | 400 | k | 198 | 122 | Envisat | Sounder | 400 | 30 | k | 30000
SEVIRI | 851 | Spinning Enhanced Visible Infra-Red Imager | 2002 | EUMETSAT | 4.8 km IFOV, 3 km sampling for narrow channels; 1.6 km IFOV, 1 km sampling for broad VIS channel | 3.26 Mbps | 3.26 | m | 260 | 150 | Meteosat-10,Meteosat-11,Meteosat-8,Meteosat-8 (IODC),Meteosat-9,Meteosat-9 (IODC) | Imager | 3260 | 1 | k | 1000
SCA (GRACE) | 796 | Star Camera Assembly | 2002 | DNSC | [6 empty] | GRACE (2 sats),GRACE-FO (2 sats) | PositioningSystem
SuperSTAR | 932 | Super Space Three-axis Accelerometer for Research | 2002 | NASA | [6 empty] | GRACE (2 sats),GRACE-FO (2 sats) | Accelerometer
SLIM6 | 870 | Surrey Linear Imager Multispectral 6 channels - but 3 spectral bands | 2002 | ASAL | 32 m (22 m for Deimos-1, UK-DMC-2 and NigeriaSat-X) | 8 Mbps | 8 | m | 12 | 30 | AlSat-1,AlSat-1B,Beijing-1,Deimos-1,NigeriaSat-1,NigeriaSat-X,UK-DMC-1,UK-DMC-2 | Imager | 8000 | 32 | m | 32
AWiFS | 94 | Advanced Wide Field Sensor | 2003 | ISRO | 56 m s.s.p. IFOV | 50 Mbps | 50 | m | 67 | 130 | ResourceSat-1 (IRS-P6),ResourceSat-2,ResourceSat-2A | Imager | 50000 | 56 | m | 56
ACE-FTS | 26 | Atmospheric Chemistry Experiment - Fourier Transform Spectrometer | 2003 | CSA | Vertical: 1-2 km - Horizontal: effective 500 km (limb sounding) |  |  |  | 41 | 37 | SCISAT-1 | Sounder |  | 1.5 | k | 1500
FIMS | 237 | Far Ultra Violet Imaging Spectrograph | 2003 | KARI | 4.77° corresponding to 58 km at Earth's surface |  |  |  | 20 | 20 | STSat-1 | ImagingSpectrometer |  | 4.77 | degrees
GLAS | 282 | Geoscience Laser Altimeter System | 2003 | NASA | Horizontal: 66 m IFOV sampled at 170 m intervals along track. Vertical: 10 cm surface, 200 m cloud top | 450 bps | 450 | b | 298 | 300 | ICESat | Lidar | 0.45 | 66 | m | 66
LISS-3 (ResourceSat) | 463 | Linear Imaging Self-Scanning Sensor - 3 | 2003 | ISRO | 23.5 m | 52.5 Mbps | 52.5 | m | 106 | 70 | ResourceSat-1 (IRS-P6),ResourceSat-2,ResourceSat-2A | Imager | 52500 | 23.5 | m | 23.5
LISS-4 | 464 | Linear Imaging Self-Scanning Sensor - 4 | 2003 | ISRO | 5.8 m | 294 Mbps | 294 | m | 133 | 129 | ResourceSat-1 (IRS-P6),ResourceSat-2,ResourceSat-2A | Imager | 294000 | 5.8 | m | 5.8
MAESTRO | 482 | Measurements of Aerosol Extinction in the Stratosphere and Troposphere Retrieved by Occultation | 2003 | CSA | Vertical: 1-2 km - Horizontal: effective 500 km (limb sounding) | 3 Mbps | 3 | m | 8 | 15 | SCISAT-1 | Sounder | 3000 | 1 | k | 1000
COBAN | 135 | Multiband Camera | 2003 | TÜBITAK-BILTEN | 120 m s.s.p. | [5 empty] | BILSat | Imager |  | 120 | m | 120
MSIS | 551 | Multispectral Imaging System | 2003 | TÜBITAK-BILTEN | 26 m | [5 empty] | BILSat | Imager |  | 26 | m | 26
PanCam | 674 | Panchromatic Camera | 2003 | TÜBITAK-BILTEN | 12 m | [5 empty] | BILSat | Imager |  | 12 | m | 12
SESS/SSI/ES-3 | 845 | SESS / Special Sensor Ionospheric Plasma Drift/Scintillation Monitor - 3 | 2003 | DoD | [6 empty] | DMSP-F16,DMSP-F17,DMSP-F18,DMSP-F19
SESS/SSJ5 | 846 | SESS / Special Sensor Precipitating Electron and Ion Spectrometer | 2003 | DoD | [6 empty] | DMSP-F16,DMSP-F17,DMSP-F18,DMSP-F19 | EnergeticParticleInstrument
SESS/SSULI | 848 | SESS / Special Sensor Ultraviolet Limb Imager | 2003 | NRL | Vertical: 4 km: horizontal 300 km (limb view) | [5 empty] | DMSP-F16,DMSP-F17,DMSP-F18,DMSP-F19 |  |  | 4 | k | 4000
SESS/SSUSI | 849 | SESS / Special Sensor Ultraviolet Spectrographic Imager | 2003 | DoD | UV: 10 km at s.s.p., 300 km for limb viewing; VIS: 25 km at s.s.p. | [5 empty] | DMSP-F16,DMSP-F17,DMSP-F18,DMSP-F19 |  |  | 10 | k | 10000
SMEI | 876 | Solar Mass Ejection Imager | 2003 | NASA | 1° | 64 kbps | 64 | k | 35 |  | Coriolis | Imager | 64 | 1 | degrees
SPP-fields | 895 | Space Physics Package - fields | 2003 | KARI | [6 empty] | STSat-1
SPP-particles | 896 | Space Physics Package - particle | 2003 | KARI | [6 empty] | STSat-1 | EnergeticParticleInstrument
SSMIS | 911 | Special Sensor Microwave - Imager/Sounder | 2003 | DoD | Changing with frequency, consistent with an antenna diameter of 61 x 66 cm | 14.2 kbps | 14.2 | k | 96 | 135 | DMSP-F16,DMSP-F17,DMSP-F18,DMSP-F19 | Radiometer | 14.2
SIM | 860 | Spectral Irradiance Monitor | 2003 | NASA |  | 4.84 kbps | 4.84 | k | 22 | 25.3 | CSIM,SORCE |  | 4.84
TIM | 979 | Total Irradiance Monitoring | 2003 | NASA | N/A (full solar disk) | 539 bps | 539 | b | 7.9 | 14 | Glory,SORCE,STPSat-3 |  | 0.539
WindSat | 1052 | WindSat | 2003 | DoD | Changing with frequency, consistent with antenna diameters of 1.83 m | 256 kbps | 256 | k | 307 | 311 | Coriolis | Radiometer | 256
XPS | 1063 | XUV Photometer System | 2003 | NASA | N/A (full disk) | 267 bps | 267 | b | 2.6 | 8.6 | SORCE | Photometer | 0.267
MTVZA-OK (MW) | 578 | Combined Microwave-Optical Imaging/Sounding Radiometer (MW component) | 2004 | NSAU | Ranging from 12 km at 183 GHz to 170 km at 6.9 GHz, consistent with an antenna diameter of 60 cm | [5 empty] | SICH-1M | Radiometer |  | 12 | k | 12000
MTVZA-OK (optical) | 579 | Combined Microwave-Optical Imaging/Sounding Radiometer (optical component) | 2004 | NSAU | 1.1 km | [5 empty] | SICH-1M | Imager |  | 1.1 | k | 1100
HIRDLS | 325 | High-Resolution Dynamics Limb Sounder | 2004 | NASA | Vertical: 1 km, in the altitude range 10-100 km. Horizontal effective resolution: ~ 300 km (limb geometry) | 65 kbps | 65 | k |  | 220 | Aura | Sounder | 65 | 1 | k | 1000
ISUAL | 425 | Imager of Sprites and Upper Atmospheric Lightning | 2004 | NSPO | 650 m at s.s.p. | [5 empty] | FORMOSAT-2 | Imager |  | 650 | m | 650
MLS (EOS-Aura) | 526 | Microwave Limb Sounder | 2004 | NASA | Vertical: 1.5 km in the altitude range 5-120 km. Horizontal effective resolution: ~ 300 km (limb geometry) | 100 kbps | 100 | k | 430 | 530 | Aura | Sounder | 100 | 1.5 | k | 1500
MSU-EU | 562 | Multispectral VNIR radiometer | 2004 | NSAU | 30 m at s.s.p. |  |  |  | 60 |  | SICH-1M | Imager |  | 30 | m | 30
OMI | 642 | Ozone Monitoring Instrument | 2004 | NIVR | 13 x 24 km2 associated to 2600 km swath, reduced to 36 x 48 km2 for profiles. 13 x 12 km2 in zoom mode | 800 kbps | 800 | k | 65 | 66 | Aura | Sounder | 800 | 13 | k | 13000
RSI | 756 | Remote Sensing Instrument | 2004 | NSPO | PAN: 2 m; all other channels 8 m | 120 Mbps | 120 | m | 114 | 161 | FORMOSAT-2 | Imager | 120000 | 2 | m | 2
S-VISSR (FY-2C/D/E) | 761 | Stretched Visible and Infrared Spin Scan Radiometer | 2004 | CMA | 5.0 km for IR channels; 1.25 km for the VIS channel | 14 Mbps | 14 | m | 82 | 75 | FY-2C,FY-2D,FY-2E | Imager | 14000 | 1.25 | k | 1250
TES-nadir | 972 | Tropospheric Emission Spectrometer | 2004 | NASA | Cross-track mode: 0.53 x 0.53 km at s.s.p. | 4.5 Mbps | 4.5 | m | 385 | 334 | Aura | Sounder | 4500 | 0.53 | k | 530
TES-limb | 971 | Tropospheric Emission Spectrometer | 2004 | NASA | Vertical: 2.3 km in the altitude range 0-37 km; horizontal effective resolution: ~ 300 km (limb geometry) | 4.5 Mbps | 4.5 | m | 385 | 334 | Aura | Sounder | 4500 | 2.3 | k | 2300
CMT | 131 | China Mapping Telescope | 2005 | NRSCC | IFOV: 4 m |  |  |  | 25 | 12 | Beijing-1 | Imager |  | 4 | m | 4
HIRS/4 | 330 | High-resolution Infra Red Sounder / 4 | 2005 | NOAA | 10 km at s.s.p. | 2.88 kbps | 2.88 | k | 35 | 24 | Metop-A,Metop-B,NOAA-18,NOAA-19 | Sounder | 2.88 | 10 | k | 10000
JAMI | 429 | Japanese Advanced Meteorological Imager | 2005 | JMA | 4.0 km for IR channels; 1.0 km for the VIS channel | 2.7 Mbps | 2.7 | m | 166.3 | 152 | Himawari-6 (MTSAT-1R) | Imager | 2700 | 1 | k | 1000
MHS | 514 | Microwave Humidity Sounding | 2005 | EUMETSAT | 16 km IFOV | 3.9 kbps | 3.9 | k | 63 | 93 | Metop-A,Metop-B,Metop-C,NOAA-18,NOAA-19 | Radiometer | 3.9 | 16 | k | 16000
MS (Monitor) | 540 | Multispectral Radiometer | 2005 | Roscosmos | 20 m at s.s.p. | [5 empty] | Monitor-E | Imager |  | 20 | m | 20
PAN (CartoSat-1) | 663 | Panchromatic Camera | 2005 | ISRO | 2.5 m s.s.p. | 336 Mbps (105 Mbps after compression) | 336 | m | 120 | 60 | CartoSat-1 (IRS-P5) | Imager | 336000 | 2.5 | m | 2.5
PAN (Monitor-E) | 665 | Panchromatic Radiometer | 2005 | Roscosmos | 8 m PAN | [5 empty] | Monitor-E | Imager |  | 8 | m | 8
RALCam-1 | 723 | Rutherford Appleton Laboratory Camera - 1 | 2005 | UKSA | IFOV: PAN: 2.8 m; RGB: 5.6 m |  |  |  | 32 | 30 | TopSat | Imager |  | 2.8 | m | 2.8
SIRAL | 863 | SAR Interferometer Radar Altimeter | 2005 | ESA | 15 km IFOV. When used in SAR mode, the along-track resolution is 250 m | 60 kbps, 12 Mbps (SAR), 24 Mbps (SAR interferometry) | 24 | m | 70 | 149 | CryoSat,CryoSat-2 | RadarAltimeter | 24000 | 250 | k | 250000
A-DCS | 20 | Advanced Data Collection System (also called "Argos-3") | 2006 | CNES |  | 400 to 4800 bps | 4800 | b | 30 | 72 | Metop-A,Metop-B,Metop-C,Metop-SG-B1,Metop-SG-B2,Metop-SG-B3,NOAA-19,OceanSat-3,SARAL | DataCollectionSystem | 4.8
ASCAT | 73 | Advanced Scatterometer | 2006 | ESA | Best quality: 50 km – standard quality: 25 km – basic sampling: 12.5 km | 42 kbps | 42 | k | 260 | 215 | Metop-A,Metop-B,Metop-C | RadarScatterometer | 42 | 50 | k | 50000
AVNIR-2 | 90 | Advanced Visible and Near-Infrared Radiometer - 2 | 2006 | JAXA | 10 m s.s.p. IFOV | 160 Mbps | 160 | m | 198 | 370 | ALOS | Imager | 160000 | 10 | m | 10
ARINA | 69 | ARINA | 2006 | Roscosmos | N/A (full disk) |  |  |  | 9 |  | Resurs-DK | EnergeticParticleInstrument
CALIOP | 103 | Cloud-Aerosol Lidar with Orthogonal Polarisation | 2006 | NASA | Horizontal: 70 m IFOV sampled at 333 m intervals along track. Vertical: 30 m | 332 kbps | 332 | k | 156 | 124 | CALIPSO | Lidar | 332 | 70 | m | 70
CERTO/TBB | 119 | Coherent Electromagnetic Radio Tomography / Triband Beacon Transmitter | 2006 | USAF |  |  |  |  | 5 | 14 | COSMIC-1
EIS | 193 | EUV Imaging Spectrometer | 2006 | JAXA | 1500 km at Sun surface | 40 kbps | 40 | k |  |  | Solar-B (Hinode) | ImagingSpectrometer | 40 | 1500 | k | 1500000
GOME-2 | 298 | Global Ozone Monitoring Experiment - 2 | 2006 | ESA | Main channels: 40 x 40 km2 associated to 960 km swath or 40 x 80 km2 associated to 1920 km swath. Polarisation channels: respectively 40 x 5 km2 or 40 x 10 km2 . | 400 kbps | 400 | k | 73 | 42 | Metop-A,Metop-B,Metop-C | Sounder | 400 | 40 | k | 40000
GRAS | 306 | GNSS Receiver for Atmospheric Sounding | 2006 | ESA | About 300 km horizontal, 0.5 km vertical | 27 kbps | 27 | k | 30 | 30 | Metop-A,Metop-B,Metop-C | GNSSRadioOccultation | 27 | 0.5 | k | 500
IIR | 380 | Imaging Infrared Radiometer | 2006 | CNES | 1 km | 50 kbps | 50 | k | 24 | 27 | CALIPSO | Imager | 50 | 1 | k | 1000
IMPACT/MAG | 393 | IMPACT / Magnetometer | 2006 | NASA | [6 empty] | STEREO-A,STEREO-B | Magnetometer
IMPACT/SEP | 394 | IMPACT / Solar Energetic Particles | 2006 | NASA | [6 empty] | STEREO-A,STEREO-B | EnergeticParticleInstrument
IMPACT/SWEA | 396 | IMPACT / Solar Wind Electron Analyzer | 2006 | NASA | [6 empty] | STEREO-A,STEREO-B | EnergeticParticleInstrument
IMPACT/STE | 395 | IMPACT / Suprathermal Electron Telescope | 2006 | NASA | [6 empty] | STEREO-A,STEREO-B | EnergeticParticleInstrument
IASI | 369 | Infrared Atmospheric Sounding Interferometer | 2006 | CNES | 4 x 12-km IFOV close to the centre of a 48 x 48 km2 cell (average sampling distance: 24 km) | 1.5 Mbps (after onboard processing) | 1.5 | m | 236 | 210 | Metop-A,Metop-B,Metop-C | Sounder | 1500 | 4 | k | 4000
IGOR (COSMIC) | 376 | Integrated GPS Occultation Receiver | 2006 | NSPO | About 300 km horizontal, 0.5 km vertical | 17 kbps | 17 | k | 4.6 | 16 | COSMIC-1 | GNSSRadioOccultation | 17 | 0.5 | k | 500
IGOR (TacSat-2) | 377 | Integrated GPS Occultation Receiver | 2006 | NASA | About 300 km horizontal, 0.5 km vertical | 17 kbps | 17 | k | 4.6 | 16 | TacSat-2 | GNSSRadioOccultation | 17 | 0.5 | k | 500
LAD | 445 | Lyman Alpha Detector | 2006 | NASA | N/A (full disk) | [5 empty] | TWINS (2 sats)
IMAGER (MTSAT-2) | 388 | MTSAT-2 Imager | 2006 | JMA | 4.0 km for IR channels; 1.0 km for the VIS channel | 2.7 Mbps | 2.7 | m | 163.7 | 169 | Himawari-7 (MTSAT-2) | Imager | 2700 | 1 | k | 1000
MSC | 545 | Multi-Spectral Camera | 2006 | KARI | IFOV at s.s.p.: PAN: 1 m, other channels 4 m | 320 Mbps | 320 | m | 150 | 350 | KOMPSAT-2 | Imager | 320000 | 1 | m | 1
Geoton-1 | 260 | Panchromatic and multispectral radiometer 1 | 2006 | Roscosmos | 2-3 m in multi-spectral mode, 1 m in panchromatic mode | 300 Mbps | 300 | m | 310 |  | Resurs-DK | Imager | 300000 | 1 | m | 1
PRISM | 709 | Panchromatic Remote-sensing Instrument for Stereo Mapping | 2006 | JAXA | 2.5 m IFOV for the nadir image | 960 Mbps (raw), 240 or 120 Mbps (compressed) | 960 | m | 528 | 783 | ALOS | Imager | 960000 | 2.5 | m | 2.5
PAMELA | 660 | Payload for AntiMatter Exploration and Light-nuclei Astrophysics | 2006 | Roscosmos |  | 180 kbps | 180 | k | 470 | 360 | Resurs-DK | EnergeticParticleInstrument | 180
PALSAR | 657 | Phased-Array L-band Synthetic Aperture Radar | 2006 | JAXA | 7 to 100 m, depending on operation mode | 240 Mbps | 240 | m | 600 | 2000 | ALOS | SyntheticApertureRadar | 240000 | 7 | m | 7
PLASTIC | 689 | PLAsma and SupraThermal Ion and Composition | 2006 | NASA | [6 empty] | STEREO-A,STEREO-B | EnergeticParticleInstrument
SECCHI/COR-1 | 812 | SECCHI / Coronagraph imager 1 | 2006 | NRL | 12,000 km at the Sun surface | [5 empty] | STEREO-A,STEREO-B | Coronograph |  | 12000 | k | 12000000
SECCHI/COR-2 | 813 | SECCHI / Coronagraph imager 2 | 2006 | NRL | 22,000 km at the Sun surface | [5 empty] | STEREO-A,STEREO-B | Coronograph |  | 22000 | k | 22000000
SECCHI/EUVI | 814 | SECCHI / EUV Imager | 2006 | NRL | 2500 km at Sun surface | [5 empty] | STEREO-A,STEREO-B | Imager |  | 2500 | k | 2500000
SECCHI/HI-1 | 815 | SECCHI / Heliospheric Imager 1 | 2006 | NRL | 100,000 km at the Sun surface | [5 empty] | STEREO-A,STEREO-B | Imager |  | 100000 | k | 100000000
SECCHI/HI-2 | 816 | SECCHI / Heliospheric Imager 2 | 2006 | NRL | 350,000 km at the Sun surface | [5 empty] | STEREO-A,STEREO-B | Imager |  | 350000 | k | 350000000
SOT | 886 | Solar Optical Telescope | 2006 | JAXA | 175 km at Sun surface | 300 kbps | 300 | k |  |  | Solar-B (Hinode) | OpticalTelescope | 300 | 175 | k | 175000
S/WAVES | 763 | STEREO/WAVES | 2006 | NASA | N/A (spatially integrated observation) | [5 empty] | STEREO-A,STEREO-B
TIP | 981 | Tiny Ionosphere Photometer | 2006 | NRL | 30 km | [5 empty] | COSMIC-1 | Photometer |  | 30 | k | 30000
TWINS | 1002 | Two Wide-angle Imaging Neutral-atom Spectrometers | 2006 | NASA | 4º x 4º for H atoms with energies > 10 keV | 50 kbps | 50 | k | 18.7 | 25.3 | TWINS (2 sats) | EnergeticParticleInstrument | 50 | 4 | degrees
WFC | 1043 | Wide-Field Camera | 2006 | NASA | 125 m | 15.8 kbps | 15.8 | k | 2.6 | 10.6 | CALIPSO | Imager | 15.8 | 125 | m | 125
XRT | 1065 | X-Ray Telescope | 2006 | JAXA | 750 km (VIS), or 1100 km (X-ray) at Sun surface | [5 empty] | Solar-B (Hinode) | XRayTelescope |  | 750 | k | 750000
CITRIS | 127 | Computerized Ionospheric Tomography Receiver In Space | 2007 | NRL | [6 empty] | STPSat-1
EFI (THEMIS) | 189 | Electric Field Instrument | 2007 | NASA |  |  |  |  | 13 | 1 | ARTEMIS-P1,ARTEMIS-P2,THEMIS-A,THEMIS-D,THEMIS-E
ESA | 218 | Electrostatic Analyzer | 2007 | NASA |  |  |  |  | 3 | 1.7 | ARTEMIS-P1,ARTEMIS-P2,THEMIS-A,THEMIS-D,THEMIS-E | EnergeticParticleInstrument
FGM (THEMIS) | 234 | Fluxgate Magnetometer | 2007 | NASA |  |  |  |  | 1.54 | 0.85 | ARTEMIS-P1,ARTEMIS-P2,THEMIS-A,THEMIS-D,THEMIS-E | Magnetometer
HRPC | 342 | High-Resolution Panchromatic Camera | 2007 | CAST | 2.7 m | 432 Mbps (uncompressed), ~ 60 Mbps (compressed) | 432 | m | 131 | 113 | CBERS-2B | Imager | 432000 | 2.7 | m | 2.7
IREI | 404 | Infra-Red Earth Imager | 2007 | NSAU | 46 m | 1.92 Mbps | 1.92 | m | 14 | 18 | EgyptSat-1,SICH-2 | Imager | 1920 | 46 | m | 46
MBEI | 492 | Multi-Band Earth Imager | 2007 | NSAU | 8.2 m | 184 Mbps | 184 | m | 26 | 50 | EgyptSat-1,SICH-2 | Imager | 184000 | 8.2 | m | 8.2
PAN (CartoSat-2A/B) | 669 | Panchromatic Camera | 2007 | ISRO | 0.80 m s.s.p. | 336 Mbps (105 Mbps after compression) | 336 | m | 120 | 60 | CartoSat-2,CartoSat-2A,CartoSat-2B | Imager | 336000 | 0.8 | m | 0.8
SCM | 805 | Search Coil Magnetometer | 2007 | NASA |  |  |  |  | 2 | 0.1 | ARTEMIS-P1,ARTEMIS-P2,THEMIS-A,THEMIS-D,THEMIS-E | Magnetometer
SST | 913 | Solid State Telescope | 2007 | NASA |  |  |  |  | 1.43 | 1.2 | ARTEMIS-P1,ARTEMIS-P2,THEMIS-A,THEMIS-D,THEMIS-E | EnergeticParticleInstrument
SHIMMER | 855 | Spatial Heterodyne Imager for Mesospheric Radicals | 2007 | NRL | Vertical 2.2 km, horizontal 300 km |  |  |  | 31 | 53 | STPSat-1 | Sounder |  | 2.2 | k | 2200
SAR-X | 786 | Synthetic Aperture Radar (X-band) | 2007 | DLR | 1 to 16 m, depending on operation mode - See table | 680 Mbps | 680 | m | 1230 | 2400 | TanDEM-X,TerraSAR-X | SyntheticApertureRadar | 680000 | 1 | m | 1
SAR-2000 | 776 | Synthetic Aperture Radar 2000 (X-band) | 2007 | ASI | 1 to 100 m, depending on operation mode - See table | 300 Mbps | 300 | m | 650 | 1250 | CSK-1,CSK-2,CSK-3,CSK-4 | SyntheticApertureRadar | 300000 | 1 | m | 1
TOR | 988 | Tracking, Occultation and Ranging | 2007 | DLR | About 300 km horizontal, 0.5 km vertical | 17 kbps | 17 | k | 4.6 | 16 | TanDEM-X,TerraSAR-X | GNSSRadioOccultation | 17 | 0.5 | k | 500
WV60 | 1057 | World View 60 camera | 2007 | DigitalGlobe | 0.50 m | 800 Mbps | 800 | m | 380 | 250 | WorldView-1 | Imager | 800000 | 0.5 | m | 0.5
AMR | 56 | Advanced Microwave Radiometer | 2008 | NASA | 25 km | 100 bps | 100 | b | 27 | 31 | JASON-2,JASON-3 | Radiometer | 0.1 | 25 | k | 25000
CORISS | 138 | C/NOFS Occultation Receiver for Ionospheric Sensing and Specification | 2008 | NASA | About 300 km horizontal, 0.5 km vertical | 0.5 kbps | 0.5 | k | 3 | 10 | C/NOFS | GNSSRadioOccultation | 0.5 | 0.5 | k | 500
CERTO | 118 | Coherent Electromagnetic Radio Tomography | 2008 | NRL | [6 empty] | C/NOFS
CINDI | 123 | Coupled Ion-Neutral Dynamics Investigation | 2008 | NASA |  | 3.5 kbps | 3.5 | k | 5.8 | 15.5 | C/NOFS |  | 3.5
ERM-1 | 214 | Earth Radiation Measurement - 1 | 2008 | CMA | Scanner: 28 km | 2.6 kbps | 2.6 | k | 37 | 40 | FY-3A,FY-3B,FY-3C | Radiometer | 2.6 | 28 | k | 28000
CARMEN | 107 | Environment Characterization and Modelisation | 2008 | CNES | [6 empty] | JASON-2,JASON-3 | EnergeticParticleInstrument
GIS | 281 | GeoEye Imaging System | 2008 | GeoEye | 0.41 m (panchromatic), 1.64 m (multi-spectral) |  |  |  | 452 |  | GeoEye-1 | Imager |  | 0.41 | m | 0.41
HySI-T | 366 | Hyper Spectral Imager | 2008 | ISRO | IFOV: 500 m | 32 Mbps (8 Mbps after compression) | 32 | m | 3.4 | 4 | IMS-1 | Imager | 32000 | 500 | m | 500
HSI | 352 | Hyper-Spectral Imager | 2008 | CAST | IFOV: 100 m | [5 empty] | HJ-1A | Imager |  | 100 | m | 100
IRAS | 403 | Infra Red Atmospheric Sounder | 2008 | CMA | 17 km IFOV | 0.64 Mbps | 0.64 | m | 65 | 80 | FY-3A,FY-3B,FY-3C | Sounder | 640 | 17 | k | 17000
IRMSS (HJ) | 415 | Infrared Multispectral Scanner | 2008 | CAST | 150 m NIR/SWIR/MWIR, 300 m TIR | [5 empty] | HJ-1B | Imager |  | 150 | m | 150
IBEX | 371 | Interstellar Boundary Explorer | 2008 | NASA | 7° x 7° resolution when viewing the heliosphere, 3.5º x 3.5º to precisely measure the cold interstellar neutral oxygen drifting into the heliosphere | [5 empty] | IBEX | EnergeticParticleInstrument |  | 7 | degrees
LPT | 468 | Light Particle Telescope | 2008 | JAXA | [6 empty] | JASON-2,JASON-3 | EnergeticParticleInstrument
MERSI-1 | 500 | Medium Resolution Spectral Imager -1 | 2008 | CMA | 250 m or 1.0 km at s.s.p. | 16 Mbps | 16 | m | 117 | 125 | FY-3A,FY-3B,FY-3C | Imager | 16000 | 250 | m | 250
MWHS-1 | 589 | Micro-Wave Humidity Sounder -1 | 2008 | CMA | 16 km at s.s.p. | 7.5 kbps | 7.5 | k | 44 | 60 | FY-3A,FY-3B | Radiometer | 7.5 | 16 | k | 16000
MWRI | 597 | Micro-Wave Radiation Imager | 2008 | CMA | Changing with frequency, consistent with an antenna diameter of 90 cm | 100 kbps | 100 | k | 175 | 125 | FY-3A,FY-3B,FY-3C,FY-3D,FY-3F,FY-3H | Radiometer | 100
MWTS-1 | 601 | Micro-Wave Temperature Sounder - 1 | 2008 | CMA | 70 km at s.s.p. | 9.6 kbps | 9.6 | k | 38 | 58 | FY-3A,FY-3B | Radiometer | 9.6 | 70 | k | 70000
Mx-T | 607 | Multispectral CCD Camera | 2008 | ISRO | IFOV: 36 m | 32 Mbps (8 Mbps after compression) | 32 | m | 5.8 | 10 | IMS-1 | Imager | 32000 | 36 | m | 36
MS (THEOS) | 542 | Multispectral imager | 2008 | GISTDA | 15 m | [5 empty] | THEOS-1 | Imager |  | 15 | m | 15
PAN (THEOS) | 667 | Panchromatic Imager | 2008 | GISTDA | 2 m | [5 empty] | THEOS-1 | Imager |  | 2 | m | 2
PLP | 691 | Planar Langmuir Probe | 2008 | DoD | [6 empty] | C/NOFS | LangmuirProbe
Poseidon-3 | 701 | Poseidon 3 | 2008 | CNES | 30 km IFOV | 22.5 kbps | 22.5 | k | 70 | 78 | JASON-2 | RadarAltimeter | 22.5 | 30 | k | 30000
REIS | 729 | RapidEye Earth Imaging System | 2008 | DLR | IFOV: 6.5 m | 80 Mbps | 80 | m | 43 | 93 | RapidEye (5 sats) | Imager | 80000 | 6.5 | m | 6.5
SBUS | 792 | Solar Backscatter Ultraviolet Sounder | 2008 | CMA | 200 km | 1 kbps | 1 | k | 22.6 | 20.1 | FY-3A,FY-3B,FY-3C | Sounder | 1 | 200 | k | 200000
SIM-1 | 861 | Solar Irradiance Monitor - 1 | 2008 | CMA | N/A (sun pointing) | 16 kbps | 16 | k | 14.7 | 9.5 | FY-3A,FY-3B,FY-3C |  | 16
TOU | 989 | Total Ozone Unit | 2008 | CMA | 50 km | 1 kbps | 1 | k | 19.2 | 18 | FY-3A,FY-3B,FY-3C | Sounder | 1 | 50 | k | 50000
VEFI | 1013 | Vector Electric Field Instrument | 2008 | NASA | [6 empty] | C/NOFS
VIRR (FY-3) | 1027 | Visible and Infra-Red Radiometer | 2008 | CMA | 1.1 km at s.s.p. | 1.23 Mbps | 1.23 | m | 55 | 45 | FY-3A,FY-3B,FY-3C | Imager | 1230 | 1.1 | k | 1100
WVC | 1058 | Wide View CCD camera | 2008 | CAST | 30 m at s.s.p. | [5 empty] | HJ-1A,HJ-1B | Imager |  | 30 | m | 30
EGG | 192 | 3-Axis Electrostatic Gravity Gradiometer | 2009 | ESA |  |  |  |  | 150 | 75 | GOCE | Accelerometer
IKOR-M | 383 | Broadband SW radiometer | 2009 | Roscosmos | [6 empty] | Meteor-M N1,Meteor-M N2,Meteor-M N2-1,Meteor-M N2-2,Meteor-M N2-3,Meteor-M N2-4,Meteor-M N2-5,Meteor-M N2-6,Meteor-MP N1,Meteor-MP N2 | Radiometer
Electron-M-PESCA | 196 | Charged particle analyzer | 2009 | Roscosmos | N/A (full disk) |  |  |  | 8.8 |  | Coronas-Photon | EnergeticParticleInstrument
SSPD | 912 | Data Collection and Transmission System | 2009 | Roscosmos |  | 400 or 1200 bps | 1200 | b |  |  | Meteor-M N1,Meteor-M N2,Meteor-M N2-1,Meteor-M N2-2,Meteor-M N2-3,Meteor-M N2-4,Meteor-M N2-5,Meteor-M N2-6,Meteor-MP N1,Meteor-MP N2 | DataCollectionSystem | 1.2
DSLP | 179 | Dual Segmented Langmuir Probe | 2009 | ESA | [6 empty] | PROBA-2 | LangmuirProbe
DREAM | 178 | Dual-channel Radiometers for Earth and Atmosphere Monitoring | 2009 | KARI | 52.5 km with satellite at perigee (300 km), 262 km with satellite at apogee (1500 km) |  |  |  | 15 | 20 | STSat-2 | Radiometer |  | 52.5 | k | 52500
DMAC | 173 | DubaiSat-1 Medium Aperture Camera | 2009 | EIAST | PAN: 2.5 m, multispectral 5 m | 30 Mbps | 30 | m | 38.7 | 52.3 | DubaiSat-1 | Imager | 30000 | 2.5 | m | 2.5
BRM | 101 | Fast X-ray Monitor | 2009 | Roscosmos | N/A (full disk) |  |  |  | 6 |  | Coronas-Photon
GGAK-E/SKIF-6 (Meteor) | 273 | GGAK-E / Corpuscular radiation spectrometer | 2009 | Roscosmos | [6 empty] | Meteor-M N1,Meteor-M N2,Meteor-M N2-1,Meteor-M N2-2,Meteor-M N2-3,Meteor-M N2-4,Meteor-M N2-5,Meteor-M N2-6,Meteor-MP N1,Meteor-MP N2 | EnergeticParticleInstrument
GGAK-E/GALS-E | 269 | GGAK-E / Detector of galactic cosmic rays | 2009 | Roscosmos | [6 empty] | Meteor-M N1,Meteor-M N2,Meteor-M N2-1,Meteor-M N2-2,Meteor-M N2-3,Meteor-M N2-4,Meteor-M N2-5,Meteor-M N2-6,Meteor-MP N1,Meteor-MP N2 | EnergeticParticleInstrument
Penguin-M | 682 | Hard X-ray polarimeter-spectrometer | 2009 | Roscosmos | N/A (full disk) |  |  |  | 43 |  | Coronas-Photon | Spectrometer
Natalya-2M-particles | 614 | High energy radiation spectrometer - particles | 2009 | Roscosmos | N/A (full disk) |  |  |  | 260 |  | Coronas-Photon | EnergeticParticleInstrument
Natalya-2M-rad | 615 | High energy radiation spectrometer - radiation | 2009 | Roscosmos | N/A (full disk) | [5 empty] | Coronas-Photon | Spectrometer
KMSS | 435 | High-resolution VIS/IR Radiometer | 2009 | Roscosmos | 60 - 120 m IFOV (see table) | 60 Mbps | 60 | m | 8.1 | 20.4 | Meteor-M N1,Meteor-M N2,Meteor-M N2-1,Meteor-M N2-2,Meteor-M N2-3,Meteor-M N2-4,Meteor-M N2-5,Meteor-M N2-6 | Imager | 60000 | 60 | m | 60
HICO | 320 | Hyperspectral Imager for the Coastal Ocean | 2009 | NASA | 100 m at s.s.p. | [5 empty] | ISS HICO | Imager |  | 100 | m | 100
MTVZA-GY | 576 | Imaging/Sounding Microwave Radiometer - improved | 2009 | Roscosmos | From 12 km at 183 GHz to 130 km at 10.6 GHz; consistent with an antenna diameter of 65 cm | 35 kbps | 35 | k | 90 | 80 | Meteor-M N1,Meteor-M N2,Meteor-M N2-1,Meteor-M N2-2,Meteor-M N2-3,Meteor-M N2-4,Meteor-M N2-5,Meteor-M N2-6 | Radiometer | 35 | 12 | k | 12000
LRA (KARI) | 473 | Laser Retroreflector Array | 2009 | KARI |  |  |  |  | 2.2 |  | STSat-2,STSat-2C | PositioningSystem
LYRA | 479 | LYman-alpha RAdiometer | 2009 | ESA | N/A (full disk) | [5 empty] | PROBA-2 | Radiometer
SM-8M | 874 | Magnetometer | 2009 | Roscosmos | [6 empty] | Coronas-Photon | Magnetometer
MIRAS | 520 | Microwave Imaging Radiometer using Aperture Synthesis | 2009 | ESA | 50 km basic, to be degraded depending on the desired accuracy for salinity measurements | 89 kbps | 89 | k | 355 | 511 | SMOS | Radiometer | 89 | 50 | k | 50000
PHOKA | 686 | Multi-channel ultraviolet monitor | 2009 | Roscosmos | Solar: N/A (full disk); Earth's limb: 300 km | [5 empty] | Coronas-Photon |  |  | 300 | k | 300000
MSI (Sansa) | 549 | Multi-Spectral Imager | 2009 | SANSA | 6.5 m | [5 empty] | SumbandilaSat | Imager |  | 6.5 | m | 6.5
OCM (OceanSat-2) | 628 | Ocean Color Monitor | 2009 | ISRO | 360 m x 236 m s.s.p. | 42.45 Mbps | 42.45 | m | 74 | 85 | OceanSat-2 | Imager | 42450 | 236 | m | 236
OSCAT | 650 | OceanSat Scatterometer | 2009 | ISRO | 25 km, or 50 km (for best quality data) |  |  |  | 108 |  | OceanSat-2,OceanSat-3,OceanSat-3A,ScatSat-1 | RadarScatterometer |  | 25 | k | 25000
OCO | 630 | Orbiting Carbon Observatory | 2009 | NASA | 1.29 km (cross-track), 2.25 km (along-track) | 1 Mbps | 1 | m | 150 | 165 | OCO,OCO-2 | Sounder | 1000 | 1.29 | k | 1290
ROSA (OceanSat) | 747 | Radio Occultation Sounder of the Atmosphere | 2009 | ASI | About 300 km horizontal, 0.5 km vertical | 25 | 25 | k | 17 | 38 | OceanSat-2 | GNSSRadioOccultation | 25 | 0.5 | k | 500
GGAK-M/RIMS-M | 278 | Radio-frequency mass spectrometer - M | 2009 | Roscosmos | [6 empty] | Meteor-M N1,Meteor-M N2,Meteor-M N2-1,Meteor-M N2-2,Meteor-M N2-3,Meteor-M N2-4,Meteor-M N2-5,Meteor-M N2-6,Meteor-MP N1,Meteor-MP N2 | EnergeticParticleInstrument
RT-2 | 758 | Roentgen Telescope-2 | 2009 | ISRO | N/A (full disk) |  |  |  | 55 |  | Coronas-Photon
STEP-F | 923 | Satellite telescope of electrons and protons | 2009 | NSAU |  |  |  |  | 13 |  | Coronas-Photon | EnergeticParticleInstrument
SSTI | 914 | Satellite-to-Satellite Tracking System | 2009 | ESA |  |  |  |  | 6.1 | 35 | GOCE | Accelerometer
STA | 919 | Star Tracker Assembly | 2009 | ESA | [6 empty] | SMOS | PositioningSystem
SWAP | 939 | Sun Watcher using Active Pixel System detector and Image Processing | 2009 | ESA | 2200 km at the Sun surface |  |  |  | 10 | 5 | PROBA-2 |  |  | 2200 | k | 2200000
SAR-X (RISAT-2) | 787 | Synthetic Aperture Radar (X-band) | 2009 | ISA | 1 to 8 m, depending on operation mode - See table | [5 empty] | EOS-01,RISAT-2,RISAT-2B,RISAT-2BR1 | SyntheticApertureRadar |  | 1 | m | 1
TESIS | 973 | Telescope-spectrometer for imaging solar spectroscopy in X-rays | 2009 | Roscosmos | 750 km (EUV) and 2200 km (X-ray) at the Sun surface |  |  |  | 74 |  | Coronas-Photon | XRayTelescope |  | 750 | k | 750000
TANSO-CAI | 965 | Thermal And Near infrared Sensor for carbon Observations - Cloud and Aerosol Imager | 2009 | JAXA | 0.5 km IFOV in VNIR, 1.5 km in SWIR | 1.12 Mbps | 1.12 | m | 42 | 83 | GOSAT | Imager | 1120 | 0.5 | k | 500
TANSO-FTS | 967 | Thermal And Near infrared Sensor for carbon Observations - Fourier Transform Spectrometer | 2009 | JAXA | 10.5 km at s.s.p. | 5.9 Mbps | 5.9 | m | 329 | 400 | GOSAT | Sounder | 5900 | 10.5 | k | 10500
TPMU | 990 | Thermal Plasma Measurement Unit | 2009 | ESA |  |  |  |  | 2.4 | 1 | PROBA-2
MSU-MR | 568 | VIS/IR Imaging Radiometer | 2009 | Roscosmos | 1.0 km IFOV | 660 kbps | 660 | k | 70 | 100 | Meteor-M N1,Meteor-M N2,Meteor-M N2-1,Meteor-M N2-2,Meteor-M N2-3,Meteor-M N2-4,Meteor-M N2-5,Meteor-M N2-6 | Imager | 660 | 1 | k | 1000
WV110 | 1056 | World View 110 camera | 2009 | DigitalGlobe | 0.46 m (panchromatic), 1.84 m (multi-spectral) | 800 Mbps | 800 | m |  |  | WorldView-2,WorldView-3 | Imager | 800000 | 0.46 | m | 0.46
Severjanin-M | 850 | X-band Synthetic Aperture Radar | 2009 | RosHydroMet | Two modes: 400-500 m or 700-1000 m (variable from 1 to 500 m on Meteor-M N3 | 10 Mbps | 10 | m | 150 | 1000 | Meteor-M N1,Meteor-M N2,Meteor-M N2-1 | SyntheticApertureRadar | 10000 | 400 | m | 400
Konus-RF | 439 | X-ray and gamma-ray spectrometer | 2009 | Roscosmos | N/A (full disk) |  |  |  | 32 | 10 | Coronas-Photon | Spectrometer
AIA | 39 | Atmospheric Imaging Assembly | 2010 | NASA | 750 km at the Sun surface | [5 empty] | SDO | Imager |  | 750 | k | 750000
EVE | 227 | EUV Variability Experiment | 2010 | NASA | N/A (full disk) | 7 Mbps | 7 | m | 54 | 47 | SDO |  | 7000
GOCI | 292 | Geostationary Ocean Color Imager | 2010 | KIOST | 500 m IFOV | 2.67 Mbps (Uncompressed) | 2.67 | m | 78.2 | 35 | COMS | Imager | 2670 | 500 | m | 500
HMI | 333 | Helioseismic and Magnetic Imager | 2010 | NASA | 1000 km at the Sun surface | 55 Mbps | 55 | m |  |  | SDO | Imager | 55000 | 1000 | k | 1000000
MI | 515 | Meteorological Imager | 2010 | KMA | 1 km IFOV in 1 VIS channel, 4 km IFOV in 4 IR channels | 2.62 Mbps (Uncompressed) | 2.62 | m | 140.5 | 147 | COMS | Imager | 2620 | 1 | k | 1000
MS (TH) | 543 | Multispectral imager | 2010 | CAST | 10 m | [5 empty] | TH-1A,TH-1B,TH-1C | Imager |  | 10 | m | 10
NAOMI (AlSat) | 610 | New AstroSat Optical Modular Instrument | 2010 | ASAL | 10 m multispectral, 2.5 PAN, at s.s.p. | 60 Mbps | 60 | m | 18.5 |  | AlSat-2,AlSat-2B,VNREDSat-1 | Imager | 60000 | 10 | m | 10
ODTML | 634 | Ocean Data Telemetry Microsat Link | 2010 | NRL | [6 empty] | STPSat-2 | DataCollectionSystem
PAN (TH) | 668 | Panchromatic camera | 2010 | CAST | 5 m s.s.p. | [5 empty] | TH-1A,TH-1B,TH-1C | Imager |  | 5 | m | 5
PREMOS | 708 | Precision Monitoring of Solar variability | 2010 | CNES |  | 0.7 kbps | 0.7 | k | 11 | 13 | Picard |  | 0.7
SOVAP | 889 | Solar Constant Variability, Picard | 2010 | CNES |  | 40 bps | 40 | b | 11.5 | 10.5 | Picard |  | 0.04
SODISM | 880 | Solar Diameter Imager and Surface Mapper | 2010 | CNES | 750 km at Sun surface | 26 kbps | 26 | k | 22.5 | 19 | Picard | Imager | 26 | 750 | k | 750000
ATMS | 82 | Advanced Technology Microwave Sounder | 2011 | NASA | 16 km s.s.p. for channels 165-183 GHz, 32 km for channels 50-90 GHz, 75 km for channels 23-32 GHz | 20 kbps | 20 | k | 75.4 | 93 | JPSS-2,JPSS-3,JPSS-4,NOAA-20,SNPP | Radiometer | 20 | 16 | k | 16000
APS | 65 | Aerosol Polarimetry Sensor | 2011 | NASA | 5.6 km | 160 kbps | 160 | k | 69 | 55 | Glory | Imager | 160 | 5.6 | k | 5600
Aquarius | 67 | Aquarius | 2011 | NASA | 100 km average in the 390 km swath. Corresponding to a 2.5-m antenna | 5 kbps | 5 | k | 247 | 291 | SAC-D | Radiometer | 5 | 100 | k | 100000
CMR | 130 | Calibration Microwave Radiometer | 2011 | NSOAS | 25 km | [5 empty] | HY-2A,HY-2B,HY-2C,HY-2D,HY-2E,HY-2F,HY-2G | Radiometer |  | 25 | k | 25000
CC | 109 | Cloud Camera | 2011 | NASA | 500 m | 216 kbps | 216 | k | 3 | 10 | Glory | Imager | 216 | 500 | m | 500
CrIS | 147 | Cross-track Infrared Sounder | 2011 | NASA | 3 x 3 14 km IFOV covering a 48 x 48 km2 cell (average sampling distance: 16 km) | 1.5 Mbps | 1.5 | m | 165 | 123 | JPSS-2,JPSS-3,JPSS-4,NOAA-20,SNPP | Sounder | 1500 | 14 | k | 14000
MSU-GS | 563 | Electro-L Imager | 2011 | Roscosmos | 4.0 km for λ > 5 µm, 1.0 km for λ < 5 µm [see table] | 15 Mbps | 15 | m | 106 | 150 | Electro-L N1,Electro-L N2,Electro-L N3,Electro-L N4,Electro-L N5 | Imager | 15000 | 1 | k | 1000
EMU | 200 | Environmental Monitor Unit | 2011 | ESA |  |  |  |  | 3.5 | 8 | Galileo | EnergeticParticleInstrument
GEOS&R (Electro) | 258 | Geostationary Search and Rescue | 2011 | RosHydroMet | [6 empty] | Electro-L N1,Electro-L N2,Electro-L N3,Electro-L N4,Electro-L N5,Electro-M N1,Electro-M N2,Electro-M N3 | PositioningSystem
GGAK-E/SKIF-6 | 271 | GGAK-E / Corpuscular radiation spectrometer | 2011 | Roscosmos | [6 empty] | Electro-L N1,Electro-L N2,Electro-L N3,Electro-L N4,Electro-L N5,Electro-M N1,Electro-M N2,Electro-M N3 | EnergeticParticleInstrument
GGAK-E/GALS-E | 267 | GGAK-E / Detector of galactic cosmic rays | 2011 | Roscosmos | [6 empty] | Electro-L N1,Electro-L N2,Electro-L N3,Electro-L N4,Electro-L N5,Electro-M N1,Electro-M N2,Electro-M N3 | EnergeticParticleInstrument
GGAK-E/VUSS-E | 275 | GGAK-E / Solar UV radiation sensor | 2011 | Roscosmos | N/A (full disk) | [5 empty] | Electro-L N1,Electro-L N2,Electro-L N3,Electro-L N4,Electro-L N5,Electro-M N1,Electro-M N2,Electro-M N3
HSC | 351 | High Sensitivity Camera | 2011 | CONAE | IFOV: 250-300 m | [5 empty] | SAC-D,SAC-E/SABIA-MAR A,SAC-E/SABIA-MAR B | Imager |  | 250 | m | 250
HRCC-2 | 337 | High-Resolution CCD Camera -2 | 2011 | CAST | 5 m (PAN), 10 m (multispectral) | [5 empty] | ZY-1-2C | Imager |  | 5 | m | 5
HiRI | 326 | High-Resolution Imager | 2011 | CNES | 2.8 m (MS), 0.7 m (PAN) | 465 Mbps | 465 | m | 200 | 400 | Falcon-Eye 1,Falcon-Eye 2,Göktürk-1A,Mohammed VI-A,Mohammed VI-B,Pléiades-1A,Pléiades-1B | Imager | 465000 | 0.7 | m | 0.7
HRPC-2 | 343 | High-Resolution Panchromatic Camera - 2 | 2011 | CAST | 2.36 m | [5 empty] | ZY-1-2C | Imager |  | 2.36 | m | 2.36
IRIS (X-Sat) | 406 | Iris | 2011 | NTU | 12 m |  |  |  | 12 | 25 | X-Sat | Imager |  | 12 | m | 12
MRI | 538 | Medium Resolution Imager | 2011 | NASRDA | 32 m | [5 empty] | NigeriaSat-2 | Imager |  | 32 | m | 32
MWR (SAC-D) | 595 | Micro-Wave Radiometer | 2011 | CONAE | 50 km | 19.2 kbps | 19.2 | k | 90 | 97 | SAC-D | Radiometer | 19.2 | 50 | k | 50000
MADRAS | 481 | Microwave Analysis & Detection of Rain & Atmospheric Structures | 2011 | ISRO | IFOV ranging from 6 km at 157 GHz to 50 km at 18.7 GHz, consistent with a 65-cm antenna diameter | 37 kbps | 37 | k | 162 | 153 | Megha-Tropiques | Radiometer | 37 | 6 | k | 6000
MWRI (HY-2) | 598 | Microwave Radiometer Imager | 2011 | NSOAS | Corresponding to an antenna diameter of about 1.2 m (see table). | [5 empty] | HY-2A,HY-2B | Radiometer
NAOMI (SSOT) | 612 | New AstroSat Optical Modular Instrument | 2011 | ACE | 6 m multispectral, 1.5 PAN, at s.s.p. | 60 Mbps | 60 | m | 18.5 |  | SSOT | Imager | 60000 | 6 | m | 6
NIRST | 618 | New Infra Red Scanner Technology | 2011 | CONAE | 350 m IFOV | [5 empty] | SAC-D | Imager |  | 350 | m | 350
OIS | 637 | Optical Imaging System | 2011 | TÜBITAK-UZAY | IFOV: PAN: 7.5 m; RGB: 15 m |  |  |  | 6.5 | 22 | RASAT | Imager |  | 7.5 | m | 7.5
OMPS-limb | 643 | Ozone Mapping and Profiler Suite | 2011 | NASA | 300 km horizontal, 2.2 km vertical | 165 kbps | 165 | k | 68 | 108 | JPSS-2,JPSS-3,JPSS-4,SNPP | Sounder | 165 | 2.2 | k | 2200
OMPS-nadir | 644 | Ozone Mapping and Profiler Suite | 2011 | NASA | Mapper: 50 km. Nadir profiler: 250 km |  |  |  | 12.5 |  | JPSS-2,JPSS-3,JPSS-4,NOAA-20,SNPP | Sounder |  | 50 | k | 50000
Potential | 704 | Potential | 2011 | NSAU | [6 empty] | SICH-2
ALT (sso) | 48 | Radar Altimeter | 2011 | NSOAS | 16 km IFOV | [5 empty] | HY-2A,HY-2B,HY-2D,HY-2E | RadarAltimeter |  | 16 | k | 16000
ROSA | 746 | Radio Occultation Sounder of the Atmosphere | 2011 | ASI | About 300 km horizontal, 0.5 km vertical | 25 kbps | 25 | k | 17 | 38 | Megha-Tropiques,SAC-D | GNSSRadioOccultation | 25 | 0.5 | k | 500
SCAT (sso) | 799 | Scatterometer | 2011 | NSOAS | Best quality: 50 km; standard quality: 25 km | [5 empty] | HY-2A,HY-2B,HY-2D,HY-2E | RadarScatterometer |  | 50 | k | 50000
GGAK-E/DIR-E | 265 | Solar X-ray radiation flux sensor | 2011 | Roscosmos | N/A (full disk) | [5 empty] | Electro-L N1,Electro-L N2,Electro-L N3,Electro-L N4,Electro-L N5,Electro-M N1,Electro-M N2,Electro-M N3
SAPHIR | 770 | Sondeur Atmospherique du Profil d’Humidite Intertropicale par Radiometrie | 2011 | CNES | 10 km IFOV | 1.5 kbps | 1.5 | k | 18 | 30 | Megha-Tropiques | Radiometer | 1.5 | 10 | k | 10000
VHRI | 1018 | Very High Resolution Imager | 2011 | NASRDA | 5 m multispectral, 2.5 panchromatic |  |  |  | 41 | 55 | NigeriaSat-2 | Imager |  | 2.5 | m | 2.5
VIIRS | 1024 | Visible/Infrared Imager Radiometer Suite | 2011 | NASA | 375 m for five AVHRR-like channels and the VIS day/night channel, 750 m for all other channels. See table | 5.9 Mbps | 5.9 | m | 275 | 240 | JPSS-2,JPSS-3,JPSS-4,NOAA-20,SNPP | Imager | 5900 | 375 | m | 375
AEISS | 33 | Advanced Electronic Image Scanning System | 2012 | KARI | 0.7 m PAN; 2.8 m MS | 1000 Mbps | 1000 | m | 80 |  | KOMPSAT-3,KOMPSAT-3A | Imager | 1000000 | 0.7 | m | 0.7
AMSR2 | 61 | Advanced Microwave Scanning Radiometer - 2 | 2012 | JAXA | Changing with frequency, consistent with an antenna diameter of 2 m | 130 kbps | 130 | k | 320 | 400 | GCOM-W | Radiometer | 130
EOS-C | 202 | Earth Observation Satellite - Camera | 2012 | TÜBITAK-UZAY | 2.5 m (panchromatic), 10 m (VNIR), 20 m (SWIR); at s.s.p. |  |  |  | 41 | 69 | Göktürk-2 | Imager |  | 2.5 | m | 2.5
ECT/HOPE | 181 | ECT Helium Oxygen Proton Electron | 2012 | NASA | [6 empty] | VAP (2 sat) | EnergeticParticleInstrument
ECT/MagEIS | 182 | ECT Magnetic Electron and Ion Spectrometer | 2012 | NASA | [6 empty] | VAP (2 sat) | EnergeticParticleInstrument
ECT/REPT | 183 | ECT Relativistic Electron Proton Telescope | 2012 | NASA | [6 empty] | VAP (2 sat) | EnergeticParticleInstrument
EMFISIS | 197 | Electric and Magnetic Field Instrument Suite and Integrated Science | 2012 | NASA |  | 12 kbps | 12 | k | 27.4 | 15.5 | VAP (2 sat) |  | 12
EFW (VAP) | 191 | Electric Field and Waves Suite | 2012 | NASA |  | 2 kbps | 2 | k | 9.2 | 14.4 | VAP (2 sat) |  | 2
PMC | 692 | High Resolution Camera | 2012 | CAST | Panchromatic: 2.5 m at s.s.p., multispectral: 10 m at s.s.p. | [5 empty] | VRSS-1 | Imager |  | 2.5 | m | 2.5
IRS (SJ-9) | 419 | Infrared scanner | 2012 | CAST | 73 m at s.s.p. | [5 empty] | SJ-9B | Imager |  | 73 | m | 73
MSC (ZY) | 546 | Multi-Spectral Camera | 2012 | CAST | 5.8 m at s.s.p. | [5 empty] | ZY-3-01,ZY-3-02,ZY-3-03 | Imager |  | 5.8 | m | 5.8
MUX (SJ-9) | 584 | Multispectral CCD Camera | 2012 | CAST | 10 m at s,s.p. | [5 empty] | SJ-9A | Imager |  | 10 | m | 10
MSS (KANOPUS) | 555 | Multispectral film-making system | 2012 | Roscosmos | 12 m | [5 empty] | KANOPUS-V-IK-1,KANOPUS-V1,KANOPUS-V3,KANOPUS-V4,KANOPUS-V5,KANOPUS-V6 | Imager |  | 12 | m | 12
MSU-200 | 559 | Multispectral high resolution electronic scanner | 2012 | Roscosmos | 25 m | [5 empty] | KANOPUS-V1,KANOPUS-V3,KANOPUS-V4,KANOPUS-V5,KANOPUS-V6 | Imager |  | 25 | m | 25
NAOMI (SPOT) | 611 | New AstroSat Optical Modular Instrument | 2012 | CNES | 8 m multispectral, 2 m PAN | 60 Mbps | 60 | m | 18.5 |  | SPOT-6,SPOT-7 | Imager | 60000 | 2 | m | 2
PSS | 710 | Panchromatic film-making system | 2012 | Roscosmos | 2.5 m | [5 empty] | KANOPUS-V-IK-1,KANOPUS-V1,KANOPUS-V3,KANOPUS-V4,KANOPUS-V5,KANOPUS-V6 | Imager |  | 2.5 | m | 2.5
PAN (SJ-9) | 671 | Panchromatic imager | 2012 | CAST | 2.5 m at s.s.p. | [5 empty] | SJ-9A | Imager |  | 2.5 | m | 2.5
RBSPICE | 727 | Radiation Belt Storm Probes Ion Composition Experiment | 2012 | NASA |  | 5.4 kbps | 5.4 | k | 6.6 | 7.1 | VAP (2 sat) | EnergeticParticleInstrument | 5.4
RPS | 750 | Relativistic Proton Spectrometer | 2012 | NASA |  | 32.2 kbps | 32.2 | k | 20.9 | 22.5 | VAP (2 sat) | EnergeticParticleInstrument | 32.2
SXM | 959 | Solar X-ray monitor | 2012 | CMA | N/A (full disk) | [5 empty] | FY-2F,FY-2G,FY-2H
S-VISSR (FY-2F/G/H) | 762 | Stretched Visible and Infrared Spin Scan Radiometer | 2012 | CMA | 5.0 km for IR channels; 1.25 km for the VIS channel | 14 Mbps | 14 | m | 82 | 75 | FY-2F,FY-2G,FY-2H | Imager | 14000 | 1.25 | k | 1250
SAR-C (RISAT) | 777 | Synthetic Aperture Radar (C-band) | 2012 | ISRO | 1 m to 50 m, depending on operation mode - See table | 1478 Mbps (maximum) | 1478 | m | 950 | 3100 | EOS 04,RISAT-1 | SyntheticApertureRadar | 1478000 | 1 | m | 1
SAR-S | 783 | Synthetic Aperture Radar (S-band) | 2012 | CAST | 20 m | [5 empty] | HJ-1C | SyntheticApertureRadar |  | 20 | m | 20
TAC | 963 | Three-line Array Camera | 2012 | CAST | Nadir: 2.1 m; fore- and aft-: 3.5 m | [5 empty] | ZY-3-01,ZY-3-02,ZY-3-03 | Imager |  | 2.1 | m | 2.1
WMC | 1055 | Wide-swath Multispectral Camera | 2012 | CAST | 16 m at s.s.p. | [5 empty] | VRSS-1 | Imager |  | 16 | m | 16
ASM | 74 | Absolute Scalar Magnetometer | 2013 | CNES |  |  |  |  | 3.5 | 5.3 | SWARM-A,SWARM-B,SWARM-C | Magnetometer
ACC | 24 | Accelerometer | 2013 | ESA | [6 empty] | SWARM-A,SWARM-B,SWARM-C | Accelerometer
AOPOD | 64 | Atmosphere Occultation and Precision Orbit Determination | 2013 | KARI | About 300 km horizontal, 0.5 km vertical |  |  |  | 5 | 22 | KOMPSAT-5 | GNSSRadioOccultation |  | 0.5 | k | 500
CER | 115 | Coherent Electromagnetic Radiation | 2013 | CSA | [6 empty] | CASSIOPE
COMIS | 137 | Compact Imaging Spectrometer | 2013 | KARI | 30 or 60 m, selectable, function of the swath |  |  |  | 4.3 | 5 | STSat-3 | Imager |  | 30 | m | 30
COSI | 139 | Corea SAR Instrument | 2013 | KARI | 1 m @ Spotlight, 3 m @ Strip, 20 m @ ScanSAR | 310 Mbps | 310 | m | 520 | 600 | KOMPSAT-5,KOMPSAT-6 | SyntheticApertureRadar | 310000 | 1 | m | 1
EFI (SWARM) | 187 | Electric Field Instrument | 2013 | CSA |  | 6 kbps | 6 | k | 6 | 10 | SWARM-A,SWARM-B,SWARM-C |  | 6
EPD (PROBA-V) | 206 | Energetic Particle Telescope | 2013 | ESA |  |  |  |  | 6 | 6 | PROBA-V | EnergeticParticleInstrument
FAI | 230 | Fast Auroral Imager | 2013 | CSA | Perigee: 0.4 km both VIS and NIR; apogee: 4.7 km (VIS) or 2.6 km (NIR) | [5 empty] | CASSIOPE | Imager |  | 0.4 | k | 400
GNOS | 288 | GNSS Radio Occultation Sounder | 2013 | CMA | About 300 km horizontal, 0.5 km vertical | [5 empty] | FY-3C,FY-3D | GNSSRadioOccultation |  | 0.5 | k | 500
GAP | 251 | GPS Attitude and Positioning Experiment | 2013 | CSA | [6 empty] | CASSIOPE | PositioningSystem
HiRAIS | 322 | High Resolution Advanced Imaging System | 2013 | EIAST | PAN: 1 m, multispectral 4 m, at s.s.p. | 160 Mbps | 160 | m | 50 | 100 | Deimos-2,DubaiSat-2 | Imager | 160000 | 1 | m | 1
ShMSA-VR | 858 | High resolution wide capture multispectral optical sensor | 2013 | Roscosmos | 12 m in panchromatic, 24 m multispectral; at s.s.p. | [5 empty] | Resurs-P1,Resurs-P2,Resurs-P3,Resurs-P4,Resurs-P5 | Imager |  | 12 | m | 12
GSA | 308 | Hyperspectral imaging equipment | 2013 | Roscosmos | 25 m at s.s.p. | [5 empty] | Resurs-P1,Resurs-P2,Resurs-P3,Resurs-P4,Resurs-P5 | Imager |  | 25 | m | 25
IRM | 413 | Imaging and Rapid-scanning Ion Mass Spectrometer | 2013 | CSA | N(A | [5 empty] | CASSIOPE | EnergeticParticleInstrument
IRMSS-2 | 416 | Infrared Multispectral Scanner - 2 | 2013 | CAST | 40 m VIS and SWIR, 80 m TIR | 17 Mbps | 17 | m |  |  | CBERS-3,CBERS-4,CBERS-4A | Imager | 17000 | 40 | m | 40
IMAGER (INSAT) | 387 | INSAT imager | 2013 | ISRO | 4.0 km for IR window channels; 1.0 km for VIS/SWIR channels; 8.0 km for water-vapour channel | 3.9 Mbps | 3.9 | m | 131 | 85 | INSAT-3D,INSAT-3DR,INSAT-3DS | Imager | 3900 | 1 | k | 1000
SOUNDER (INSAT) | 888 | INSAT Sounder | 2013 | ISRO | 10 km | 40 kbps | 40 | k | 147 | 76 | INSAT-3D,INSAT-3DR,INSAT-3DS | Sounder | 40 | 10 | k | 10000
iMESA-R | 391 | Integrated Miniaturized Electrostatic Analyzer - Reflight. | 2013 | AFRL | [6 empty] | STPSat-3 | ElectrostaticAnalyser
IRIS (IRIS) | 408 | Interface Region Imaging Spectrograph | 2013 | NASA | 250 km at Sun surface | 0.7 Mbps | 0.7 | m | 87 | 55 | IRIS | ImagingSpectrometer | 700 | 250 | k | 250000
AltiKa | 49 | Ka-band Altimeter | 2013 | CNES | 10 km | 43 kbps | 43 | k | 40 | 85 | SARAL | RadarAltimeter | 43 | 10 | k | 10000
LRA (CNES) | 472 | Laser Retroreflector Array | 2013 | CNES |  |  |  |  | 1.4 |  | SARAL | PositioningSystem
MGF (CASSIOPE) | 512 | Magnetic Field Instrument | 2013 | CSA | [6 empty] | CASSIOPE | Magnetometer
ShMSA-SR | 857 | Medium resolution wide capture multispectral optical sensor | 2013 | Roscosmos | 60 m in panchromatic, 120 m multispectral; at s.s.p. | [5 empty] | Resurs-P1,Resurs-P2,Resurs-P3,Resurs-P4,Resurs-P5 | Imager |  | 60 | m | 60
MWHS-2 | 590 | Micro-Wave Humidity Sounder -2 | 2013 | CMA | Window channels and band 118 GHz: 32 km at s.s.p.; band 183 GHz: 16 km at s.s.p. | [5 empty] | FY-3C,FY-3D,FY-3E,FY-3F,FY-3H,FY-3I | Radiometer |  | 16 | k | 16000
MWTS-2 | 602 | Micro-Wave Temperature Sounder - 2 | 2013 | CMA | 32 km at s.s.p. | [5 empty] | FY-3C,FY-3D | Radiometer |  | 32 | k | 32000
MIRIS/MSOC | 522 | Multi-purpose Infrared Imaging System / MIRIS Space Observation Camera | 2013 | KARI | 51.6 arcsec x 1.6 arcsec | [5 empty] | STSat-3 | Imager |  | 1.6 | arcsec
MIRIS/MEOC | 521 | Multipurpose InfraRed Imaging System / MIRIS Earth Observation Camera | 2013 | KARI | 50 m | [5 empty] | STSat-3 | Imager |  | 50 | m | 50
MUXCAM | 585 | Multispectral Camera | 2013 | CAST | 20 m | 68 Mbps | 68 | m | 115 | 66 | CBERS-3,CBERS-4,CBERS-4A | Imager | 68000 | 20 | m | 20
NMS | 620 | Neutral Mass and Velocity Spectrometer | 2013 | JAXA | [6 empty] | CASSIOPE | EnergeticParticleInstrument
OLI | 639 | Operational Land Imager | 2013 | NASA | 30 m (8 narrow-band channels), 15 m (PAN) | 265 Mbps | 265 | m | 450 | 375 | Landsat-8,Landsat-9 | Imager | 265000 | 15 | m | 15
PMS | 694 | Panchromatic and Multi-spectral CCD Camera | 2013 | CNSA | 2 m (panchromatic), 8 m (multispectral) | [5 empty] | GF-1,GF-1-02,GF-1-03,GF-1-04,GF-6 | Imager |  | 2 | m | 2
PANMUX | 675 | Panchromatic and Multispectral imager | 2013 | CAST | 5 m (panchromatic channel), 10 m (narrow bandwidth channels) | 240 Mbps | 240 | m | 263 | 80 | CBERS-3,CBERS-4,CBERS-4A | Imager | 240000 | 5 | m | 5
Geoton-L1 | 261 | Panchromatic and multispectral radiometer - L1 | 2013 | Roscosmos | 1 m (panchromatic), 4 m (multi-spectral), at s.s.p. |  |  |  | 310 |  | Resurs-P1,Resurs-P2,Resurs-P3,Resurs-P4,Resurs-P5 | Imager |  | 1 | m | 1
RRI | 755 | Radio Receiver Instrument | 2013 | CSA | [6 empty] | CASSIOPE
SkySat | 869 | SkySat | 2013 | Terra Bella | 0.9 m (panchromatic) and 2.0 m (multispectral) | [5 empty] | SkySat-1,SkySat-10,SkySat-11,SkySat-12,SkySat-13,SkySat-14,SkySat-15,SkySat-16,SkySat-17,SkySat-18,SkySat-19,SkySat-2,SkySat-20,SkySat-21,SkySat-4,SkySat-5,SkySat-6,SkySat-7,SkySat-8,SkySat-9,SkySat-C1 | Imager |  | 0.9 | m | 0.9
SWATS | 940 | Small Wind and Temperature Spectrometer | 2013 | NRL | [6 empty] | STPSat-3
STR (SWARM) | 925 | Star Tracker Set | 2013 | ESA | [6 empty] | SWARM-A,SWARM-B,SWARM-C | PositioningSystem
SEI | 819 | Suprathermal Electron Imager | 2013 | CSA | [6 empty] | CASSIOPE | EnergeticParticleInstrument
SAR-10 | 775 | Synthetic Aperture Radar -10 | 2013 | NPOMash | 1 to 30 m, depending on operating mode (see table) |  |  |  | 350 |  | Kondor-E,Kondor-E1 | SyntheticApertureRadar |  | 1 | m | 1
TIRS | 982 | Thermal Infra-Red Sensor | 2013 | NASA | 100 m | 26.2 Mbps | 26.2 | m | 225 | 400 | Landsat-8,Landsat-9 | Imager | 26200 | 100 | m | 100
VFM | 1017 | Vector Field Magnetometer | 2013 | DNSC |  |  |  |  | 1 | 1 | SWARM-A,SWARM-B,SWARM-C | Magnetometer
Végétation-P | 1015 | Végétation for PROBA | 2013 | CNES | 100 m at s.s.p. (VNIR), 200 m at s.s.p. (SWIR) | 7.15 Mbps | 7.15 | m | 35 | 43.2 | PROBA-V | Imager | 7150 | 100 | m | 100
WFV | 1046 | Wide Field Camera | 2013 | CNSA | 16 m at s.s.p. | [5 empty] | GF-1,GF-6 | Imager |  | 16 | m | 16
WFI-2 | 1045 | Wide Field Imager - 2 | 2013 | CAST | 73 m | 50 Mbps | 50 | m | 47 | 70 | CBERS-3,CBERS-4,CBERS-4A | Imager | 50000 | 73 | m | 73
AHI | 37 | Advanced Himawari Imager | 2014 | JMA | From 0.5 km to 2 km, depending on spectral band - See table | [5 empty] | Himawari-8,Himawari-9 | Imager |  | 0.5 | k | 500
CIRC | 125 | Compact Infrared Camera | 2014 | JAXA | 200 m |  |  |  | 2.6 |  | ALOS-2 | Imager |  | 200 | m | 200
Nucleon | 623 | Coronas-Nucleon | 2014 | Roscosmos |  |  |  |  | 300 |  | Resurs-P2 | EnergeticParticleInstrument
DPR | 177 | Dual-frequency Precipitation Radar | 2014 | JAXA | Horizontal 5.0 km, vertical 250 m (blind to the lowest ~ 150 m) | 190 kbps | 190 | k | 780 | 710 | GPM Core Observatory | Cloud Radar | 190 | 250 | m | 250
FLOCK | 238 | FLOCK | 2014 | Planet | 3.7 m at sub-satellite point. | [5 empty] | FLOCK | Imager |  | 3.7 | m | 3.7
GMI (core) | 285 | GPM Microwave Imager | 2014 | NASA | Changing with frequency, consistent with an antenna diameter of 1.2 m (only partially illuminated at higher frequencies) | 25 kbps | 25 | k | 150 | 140 | GPM Core Observatory | Radiometer | 25
IKFS-2 | 381 | Infrared Fourier Spectrometer - 2 | 2014 | Roscosmos | 35 km at s,s,p. | 600 kbps | 600 | k | 50 | 50 | Meteor-M N2,Meteor-M N2-1,Meteor-M N2-2,Meteor-M N2-3,Meteor-M N2-4,Meteor-M N2-5,Meteor-M N2-6 | Sounder | 600 | 35 | k | 35000
KEIS | 432 | Kazakh Earth Imaging System | 2014 | Kazcosmos | 6.5 m s.s.p. |  |  |  | 43 | 93 | KazEOSat-2 | Imager |  | 6.5 | m | 6.5
MSI (EgyptSat) | 550 | Multispectral imager | 2014 | NARSS | 1 m (panchromatic), 4 m (multispectral) | [5 empty] | EgyptSat-2,EgyptSat-A | Imager |  | 1 | m | 1
NAOMI (KazEOSat) | 613 | New AstroSat Optical Modular Instrument | 2014 | Kazcosmos | 4 m multispectral, 1 m PAN |  |  |  | 150 | 90 | KazEOSat-1,PeruSat-1 | Imager |  | 1 | m | 1
OPS (ASNARO) | 648 | Optical sensor | 2014 | NEC | 0.5 m (panchromatic), 2 m (multi-spectral) | 800 Mbps | 800 | m | 97 | 140 | ASNARO-1 | Imager | 800000 | 0.5 | m | 0.5
PMS-2 | 695 | Panchromatic and Multi-spectral CCD Camera - 2 | 2014 | CNSA | 0.8 m (panchromatic), 3.2 m (multispectral) | [5 empty] | GF-10,GF-11,GF-11-02,GF-11-03,GF-14,GF-2,GF-7,GF-8,GF-9,GF-9-02,GF-9-03,GF-9-04,GF-9-05,Jilin-1 | Imager |  | 0.8 | m | 0.8
PALSAR-2 | 658 | Phased-Array L-band Synthetic Aperture Radar - 2 | 2014 | JAXA | 1 to 100 m, depending on operation mode | 800 Mbps | 800 | m | 658 | 5000 | ALOS-2 | SyntheticApertureRadar | 800000 | 1 | m | 1
RapidScat | 725 | Rapid Scatterometer | 2014 | NASA | Best quality: 50 km - standard quality: 25 km - basic sampling: 12.5 km | 40 kbps | 40 | k | 200 | 220 | ISS RapidScat | RadarScatterometer | 40 | 25 | k | 25000
SEDA | 817 | Space Environment Data Acquisition monitor | 2014 | JMA |  |  |  |  | 3.5 | 8 | Himawari-8,Himawari-9 | EnergeticParticleInstrument
SAR-C (Sentinel-1) | 778 | Synthetic Aperture Radar (C-band) | 2014 | ESA | 4 m to 80 m, depending on operation mode - See table | 600 Mbps | 600 | m | 880 | 4400 | Sentinel-1A,Sentinel-1B,Sentinel-1C,Sentinel-1D | SyntheticApertureRadar | 600000 | 4 | m | 4
ASPOC (MMS) | 77 | Active Spacecraft Potential Control Devices | 2015 | NASA | [6 empty] | MMS-A,MMS-B,MMS-C,MMS-D | SpacecraftPotentialControl
AFG | 35 | Analog Fluxgate Magnetometer | 2015 | NASA | [6 empty] | MMS-A,MMS-B,MMS-C,MMS-D | Magnetometer
CATS | 108 | Cloud-Aerosol Transport System | 2015 | NASA | 350 m (horizontal), 30 m (vertical) | 2 Mbps | 2 | m | 500 | 1000 | ISS CATS | Lidar | 2000 | 350 | m | 350
DFG | 169 | Digital Fluxgate Magnetometer | 2015 | NASA | [6 empty] | MMS-A,MMS-B,MMS-C,MMS-D | Magnetometer
DP | 175 | Double Probes | 2015 | NASA | [6 empty] | MMS-A,MMS-B,MMS-C,MMS-D | DoubleSphere
EPIC (DSCOVR) | 208 | Earth Polychromatic Imaging Camera | 2015 | NASA | 8 km s.s.p. |  |  |  | 63.2 | 62 | DSCOVR | Imager |  | 8 | k | 8000
EDI (MMS) | 184 | Electron Drift Instrument | 2015 | NASA | [6 empty] | MMS-A,MMS-B,MMS-C,MMS-D | ElectronDriftInstrument
ES | 217 | Electron Spectrometer | 2015 | NASA | [6 empty] | DSCOVR | EnergeticParticleInstrument
EIS (MSS) | 194 | Energetic Ion Spectrometer | 2015 | NASA | [6 empty] | MMS-A,MMS-B,MMS-C,MMS-D | EnergeticParticleInstrument
FC | 231 | Faraday Cup | 2015 | NASA | [6 empty] | DSCOVR | EnergeticParticleInstrument
FPI | 241 | Fast Plasma Instrument | 2015 | NASA | [6 empty] | MMS-A,MMS-B,MMS-C,MMS-D | EnergeticParticleInstrument
FEEPS | 233 | Fly's Eye Energetic Particle Sensor | 2015 | NASA | [6 empty] | MMS-A,MMS-B,MMS-C,MMS-D | EnergeticParticleInstrument
HPCA | 335 | Hot Plasma Composition Analyzer | 2015 | NASA | [6 empty] | MMS-A,MMS-B,MMS-C,MMS-D | EnergeticParticleInstrument
GF-4 imager | 263 | Imager of GaoFen-4 | 2015 | CNSA | Panchromatic: 50 m; MWIR: 400 m; over the Chinese area | [5 empty] | GF-4 | Imager |  | 50 | m | 50
IIP | 379 | Infrared Imaging Payload | 2015 | KARI | 5.5 m s.s.p. | [5 empty] | KOMPSAT-3A | Imager |  | 5.5 | m | 5.5
MAG (DSCOVR) | 484 | Magnetometer | 2015 | NASA | [6 empty] | DSCOVR | Magnetometer
MSI (Sentinel-2A) | 548 | Multi-Spectral Imager for Sentinel-2 | 2015 | ESA | IFOV: 10 to 60 m, depending on channel (see table) | 450 Mbps | 450 | m | 275 | 266 | Sentinel-2A,Sentinel-2B,Sentinel-2C,Sentinel-2D | Imager | 450000 | 10 | m | 10
NISTAR | 619 | NIST Advanced Radiometer (NIST = National Institute of Standards and Technology Advanced Radiometer) | 2015 | NASA | N/A (full viewed Earth's disc) |  |  |  | 23.5 |  | DSCOVR | Radiometer
SCM (MMS) | 806 | Search Coil Magnetometer | 2015 | CNES | [6 empty] | MMS-A,MMS-B,MMS-C,MMS-D | Magnetometer
SMAP | 875 | Soil Moisture Active-Passive (intended as payload) | 2015 | NASA | Radiometer: 40 km; SAR: 30 km (unprocessed, real aperture), 3 km (processed) | 40 Mbps | 40 | m | 356 | 448 | SMAP | Radiometer | 40000 | 40 | k | 40000
STRATOS | 927 | STRATOS | 2015 | SPIRE | About 300 km horizontal, 0.5 km vertical | [5 empty] | Lemur-2 | GNSSRadioOccultation |  | 0.5 | k | 500
VHRI-100 | 1019 | Very High Resolution Imager - 100 | 2015 | CAST | 1 m for PAN, 4 m for multispectral, at the s.s.p. | [5 empty] | SSTL-S1 1,SSTL-S1 2,SSTL-S1 3,SSTL-S1 4 | Imager |  | 1 | m | 1
ABI | 22 | Advanced Baseline Imager | 2016 | NOAA | Changing with channel (see table) | 66 Mbps | 66 | M | 338 | 450 | GOES-16,GOES-17,GOES-T,GOES-U | Imager | 66000
AGRI | 36 | Advanced Geostationary Radiation Imager | 2016 | CMA | From 0.5 to 4 km (see table) | [5 empty] | FY-4A,FY-4B,FY-4C,FY-4D,FY-4E,FY-4F,FY-4G | Imager |  | 0.5 | k | 500
ACGS | 27 | Atmospheric Carbon-dioxide Grating Spectrometer | 2016 | MOST | 2 km (cross track) x 3 km (along track) at s.s.p. |  |  |  | 180 | 170 | TANSAT | Sounder |  | 2 | k | 2000
CAPI | 106 | Cloud and Aerosol Polarization Imager | 2016 | MOST | 250 or 1000 m at s.s.p. (see table) |  |  |  | 80 | 70 | TANSAT | Imager |  | 250 | m | 250
DDMI | 166 | Delay Doppler Mapping Instrument | 2016 | NASA | [6 empty] | CYGNSS (8 sats) | PositioningSystem
EvM | 228 | Event Monitoring camera | 2016 | ISRO | [6 empty] | CartoSat-2C,CartoSat-2D,CartoSat-2E,CartoSat-2F | Imager
EXIS | 229 | Extreme Ultraviolet Sensor / X-Ray Sensor Irradiance Sensors | 2016 | NOAA | N/A (full disk) | 7.2 kbps | 7.2 | k | 30 | 40 | GOES-16,GOES-17,GOES-T,GOES-U |  | 7.2
XEP-e | 1061 | Extremely high-energy electron experiments | 2016 | JAXA | [6 empty] | ERG | EnergeticParticleInstrument
GIIRS | 280 | Geostationary Interferometric Infrared Sounder | 2016 | CMA | Prototype flight 16 km, follow-on 12 km, at s.s.p. | [5 empty] | FY-4A,FY-4B,FY-4C,FY-4D,FY-4E,FY-4F,FY-4G | Sounder |  | 16 | k | 16000
GLM | 284 | Geostationary Lightning Mapper | 2016 | NOAA | 8 km s.s.p. | 5.5 Mbps | 5.5 | m | 65 | 260 | GOES-16,GOES-17,GOES-T,GOES-U | Imager | 5500 | 8 | k | 8000
HEP-e | 319 | High-energy electron experiments | 2016 | JAXA | [6 empty] | ERG | EnergeticParticleInstrument
HRMX | 341 | High-Resolution Multi-Spectral | 2016 | ISRO | 2 m at s.s.p. | [5 empty] | CartoSat-2C,CartoSat-2D,CartoSat-2E,CartoSat-2F | Imager |  | 2 | m | 2
LMI | 466 | Lightning Mapping Imager | 2016 | CMA | 7.8 km at s.s.p. | [5 empty] | FY-4A,FY-4C,FY-4D,FY-4E,FY-4F,FY-4G | Imager |  | 2.7 | k | 2700
LEP-e | 451 | Low-energy particle experiments - electron analyzer | 2016 | JAXA | [6 empty] | ERG | EnergeticParticleInstrument
LEP-i | 452 | Low-energy particle experiments - ion mass analyzer | 2016 | JAXA | [6 empty] | ERG | EnergeticParticleInstrument
MGF (ERG) | 513 | Magnetic field experiment | 2016 | JAXA | [6 empty] | ERG | Magnetometer
MEP-e | 497 | Medium-energy particle experiments - electron analyzer | 2016 | JAXA | [6 empty] | ERG | EnergeticParticleInstrument
MEP-i | 498 | Medium-energy particle experiments - ion mass analyzer | 2016 | JAXA | [6 empty] | ERG | EnergeticParticleInstrument
MWR (Sentinel-3) | 594 | Micro-Wave Radiometer | 2016 | ESA | 20 km | 5 kbps | 5 | k | 24.2 | 26 | Sentinel-3A,Sentinel-3B,Sentinel-3C,Sentinel-3D | Radiometer | 5 | 20 | k | 20000
OLCI | 638 | Ocean and Land Colour Imager | 2016 | ESA | 300 m | 5 Mbps | 5 | m | 150 | 122 | Sentinel-3A,Sentinel-3B,Sentinel-3C,Sentinel-3D | Imager | 5000 | 300 | m | 300
PMS-3 | 696 | Panchromatic and Multi-spectral CCD Camera - 3 | 2016 | CAST | 0.5 m (panchromatic), 2 m (multispectral) | [5 empty] | SuperView-1,SuperView-2,SuperView-3,SuperView-4 | Imager |  | 0.5 | m | 0.5
PAN (CartoSat 2C/D | 670 | Panchromatic Camera | 2016 | ISRO | 0.65 m s.s.p. | 336 Mbps (105 Mbps after compression) | 336 | m | 120 | 60 | CartoSat-2C,CartoSat-2D,CartoSat-2E,CartoSat-2F | Imager | 336000 | 0.65 | m | 0.65
PWE | 711 | Plasma Wave Experiment | 2016 | JAXA | [6 empty] | ERG
Poseidon-3B | 702 | Poseidon 3B | 2016 | CNES | 30 km IFOV | 22.5 kbps | 22.5 | k | 70 | 78 | JASON-3 | RadarAltimeter | 22.5 | 30 | k | 30000
SLSTR | 871 | Sea and Land Surface Temperature Radiometer | 2016 | ESA | IFOV: 0.5 km for VIS/NIR/SWIR, 1.0 km for MWIR/TIR | 64 Mbps | 64 | m | 150 | 100 | Sentinel-3A,Sentinel-3B,Sentinel-3C,Sentinel-3D | Imager | 64000 | 0.5 | k | 500
SEISS/EHIS | 820 | SEISS / Energetic Heavy Ion Sensor | 2016 | NASA |  | 512 bps | 512 | b | 4.5 | 6.3 | GOES-16,GOES-17,GOES-T,GOES-U | EnergeticParticleInstrument | 0.512
SEISS/MPS | 821 | SEISS / Magnetospheric Particle Sensor | 2016 | NASA |  | 23 kpbs | 23 | k | 20.7 | 18.1 | GOES-16,GOES-17,GOES-T,GOES-U | EnergeticParticleInstrument | 23
SEISS/SGPS | 822 | SEISS / Solar and Galactic Proton Sensor | 2016 | NASA |  |  |  |  | 4.9 | 5.1 | GOES-16,GOES-17,GOES-T,GOES-U | EnergeticParticleInstrument
SUVI | 934 | Solar Ultraviolet Imager | 2016 | NOAA | 1500 km at the Sun surface | [5 empty] | GOES-16,GOES-17,GOES-T,GOES-U | Imager |  | 1500 | k | 1500000
SEP-fields | 840 | Space Environment Package - fields | 2016 | CMA | [6 empty] | FY-4A,FY-4B,FY-4D,FY-4E,FY-4F,FY-4G
SEP/HEPS | 841 | Space Environment Package / High Energy Particles Sensor | 2016 | CMA | [6 empty] | FY-4A,FY-4B,FY-4D,FY-4E,FY-4F,FY-4G | EnergeticParticleInstrument
SpaceView-110 | 891 | SpaceView-110 Imaging System | 2016 | DigitalGlobe | 0.31 m (panchromatic), 1.24 m (multi-spectral), at the s.s.p. | 800 Mbps | 800 | m | 500 | 1000 | WorldView-4 | Imager | 800000 | 0.31 | m | 0.31
SRAL | 901 | Synthetic aperture Radar Altimeter | 2016 | ESA | 20 km IFOV. When used in SAR mode, the along-track resolution is 300 m | 100 kbps, 12 Mbps (SAR) | 12 | m | 60 | 90 | Sentinel-3A,Sentinel-3B,Sentinel-3C,Sentinel-3D | RadarAltimeter | 12000 | 300 | m | 300
SAR-C (GF-3) | 779 | Synthetic Aperture Radar, C-band | 2016 | CNSA | 1 m in the highest resolution mode | [5 empty] | GF-12,GF-12-02,GF-3,GF-3-02 | SyntheticApertureRadar |  | 1 | m | 1
AIP | 40 | Advanced Ionospheric Probe | 2017 | NSPO |  | 1 Mbps | 1 | m | 5 | 5 | FORMOSAT-5 | EnergeticParticleInstrument | 1000
CION | 124 | CICERO Instrument for GPS-RO | 2017 | GeoOptics | About 300 km horizontal, 0.5 km vertical |  |  |  | 1.2 | 8 | CICERO | GNSSRadioOccultation |  | 0.5 | k | 500
GAS | 252 | Greenhouse-gases Absorption Spectrometer | 2017 | CMA | 10 km s.s.p. | [5 empty] | FY-3D | Sounder |  | 10 | k | 10000
HIRAS | 323 | Hyperspectral Infrared Atmospheric Sounder | 2017 | CMA | 1.1 degree (16 km) IFOV |  |  |  | 120 | 129 | FY-3D | Sounder |  | 1.1 | degrees
LIS (ISS) | 458 | Lightning Imaging Sensor | 2017 | NASA | 4 km | 6 kbps | 6 | k | 21 | 33 | ISS LIS | Imager | 6 | 4 | k | 4000
MERSI-2 | 501 | Medium Resolution Spectral Imager -2 | 2017 | CMA | 250 m or 1.0 km at s.s.p. | [5 empty] | FY-3D | Imager |  | 250 | m | 250
MSU-IK-SR | 566 | Multi-channel medium and far IR range radiometer | 2017 | Roscosmos | 200 m | [5 empty] | KANOPUS-V-IK-1 | Imager |  | 200 | k | 200000
RSI (FORMOSAT-5) | 757 | Remote Sensing Instrument | 2017 | NSPO | PAN: 2 m; all other channels 4 m at s.s.p. | [5 empty] | FORMOSAT-5 | Imager |  | 2 | m | 2
SGLI | 853 | Second-generation Global Imager | 2017 | JAXA | 250 m to 1.0 km (see below) | 139 Mbps | 139 | m | 400 | 480 | GCOM-C | Imager | 139000 | 250 | m | 250
SWS/IPM | 951 | Space Weather Suite / Ionospheric PhotoMeter | 2017 | CMA | 30 km at the altitude of 300 km. | [5 empty] | FY-3D,FY-3F |  |  | 30 | k | 30000
SWS/SEM/HEPD | 952 | Space Weather Suite / Space Environment Monitor / High Energy Particle Detector | 2017 | CMA | [6 empty] | FY-3D,FY-3E,FY-3I | EnergeticParticleInstrument
SWS/SEM/IMS | 953 | Space Weather Suite / Space Environment Monitor / Ionosphere Measurement Sensor | 2017 | CMA | [6 empty] | FY-3D,FY-3E,FY-3I
SWS/WAI | 956 | Space Weather Suite / Wide-field Auroral Imager | 2017 | CMA | 10 km at s.s.p. | [5 empty] | FY-3D,FY-3F | Imager |  | 10 | k | 10000
TSIS | 998 | Total and Spectral Solar Irradiance Sensor | 2017 | NOAA |  | 5.4 kbps | 5.4 | k | 30 | 40 | ISS TSIS-1,ISS TSIS-2 |  | 5.4
TROPOMI | 995 | Tropospheric Monitoring Instrument | 2017 | ESA | 7 km at s.s.p. | 310 Mbps | 310 | m | 220 | 170 | Sentinel-5P | Sounder | 310000 | 7 | k | 7000
VSSC | 1034 | VENµS SuperSpectral Camera | 2017 | CNES | 5.3 m at s.s.p. | 800 Mbps | 800 | m | 43.5 | 83 | VENµS | Imager | 800000 | 5.3 | k | 5300
AHSI | 38 | Advanced Hyperspectral Imager | 2018 | CNSA | [6 empty] | GF-5,GF-5-02 | Imager
AMI | 53 | Advanced Meteorological Imager | 2018 | KMA | 0.5 km or 1.0 km or 2.0 km | < 66.6 Mbps (compressed) | 66.6 | m | 338 | 450 | GEO-KOMPSAT-2A | Imager | 66600 | 0.5 | k | 500
ATLAS | 80 | Advanced Topographic Laser Altimeter System | 2018 | NASA | Horizontal: 66 m IFOV sampled at 170 m intervals along track. Vertical: 10 cm surface, 200 m cloud top | 450 bps | 450 | b | 298 | 300 | ICESat-2 | Lidar | 0.45 | 66 | m | 66
AIUS | 42 | Atmospheric Infrared Ultra-spectral spectrometer | 2018 | CNSA | Horizontal: 300 km (limb sounding), vertical 2 km | 8.9 Mbps | 8.9 | m |  |  | GF-5,GF-5-02 | Sounder | 8900 | 2 | k | 2000
ALADIN | 43 | Atmospheric Laser Doppler Instrument | 2018 | ESA | Horizontal: 87 km continuous sampling. Vertical: from 250 m in the PBL to 2 km at ~ 20 km. Vertical sampling variable and possible up to 30 km | 11 kbps | 11 | k | 500 | 840 | Aeolus | Lidar | 11 | 250 | m | 250
Capella SAR | 105 | Capella SAR | 2018 | Capella | 0.3 m or more, depending on operation mode - See table | [5 empty] | Capella | SyntheticApertureRadar |  | 0.3 | m | 0.3
DPC | 176 | Directional Polarization Camera | 2018 | CNSA | 3.5 km at the s.s.p. | 9.45 Mbps | 9.45 | m |  |  | GF-5,GF-5-02 | Imager | 9450 | 3.5 | k | 3500
DESIS | 168 | DLR Earth Sensing Imaging Spectrometer | 2018 | DLR | 90 m at s.s.p. | [5 empty] | ISS DESIS | Imager |  | 90 | m | 90
ECOSTRESS | 180 | ECOsystem Spaceborne Thermal Radiometer Experiment on Space Station | 2018 | NASA | 46 m s.s.p. | 2.32 Mbps | 2.32 | m | 266 | 527 | ISS ECOSTRESS | Imager | 2320 | 46 | m | 46
FIELDS | 236 | Electromagnetic Fields Investigation | 2018 | NASA | [6 empty] | Parker Solar Probe
EMI | 198 | Environment Monitoring Instrument | 2018 | CNSA | 13 km along-track x 48 km cross-track | 48 Mbps | 48 | m |  |  | GF-5,GF-5-02 | Sounder | 48000 | 13 | k | 13000
GEDI Lidar | 254 | Global Ecosystem Dynamics Investigation Lidar | 2018 | NASA | 25 m s.s.p. | 2.1 Mbps | 2.1 | m | 230 | 516 | ISS GEDI | Lidar | 2100 | 25 | m | 25
GOLD | 294 | Global-scale Observations of the Limb and Disk | 2018 | NASA | 50 km | 6 Mbps | 6 | 6 | 37 | 72 | SES-14 |  |  | 50 | k | 50000
GMI (GF-5) | 287 | Greenhouse-gases Monitoring Instrument | 2018 | CNSA | 10.3 km at the s.s.p. | 30 Mbps | 30 | m | 109 | 120 | GF-5,GF-5-02 | Sounder | 30000 | 10.3 | k | 10300
HySIS | 368 | Hyper Spectral Imaging Spectrometer | 2018 | ISRO | 30 m | [5 empty] | HySIS | Imager |  | 30 | m | 30
ICEYE SAR | 373 | ICEYE SAR | 2018 | ICEYE | 1 to 15 m, depending on operation mode - See table | [5 empty] | ICEYE | SyntheticApertureRadar |  | 1 | m | 1
ISIS-EPI | 422 | Integrated Science Investigation of the Sun - Energetic Particle Instruments | 2018 | NASA | N/A (full disk) | [5 empty] | Parker Solar Probe | EnergeticParticleInstrument
KHCS | 433 | KhalifaSat Camera System | 2018 | EIAST | PAN: 0.75 m, multispectral 3 m, at s.s.p. | 320 Mbps | 320 | m | 70 | 168 | DubaiSat-3 | Imager | 320000 | 0.75 | m | 0.75
KSEM/CM | 440 | Korean Space Environment Monitor / Charging Monitor | 2018 | KARI | [6 empty] | GEO-KOMPSAT-2A
KSEM/MG | 441 | Korean Space Environment Monitor / Magnetometer | 2018 | ESA | [6 empty] | GEO-KOMPSAT-2A
KSEM/PD | 442 | Korean Space Environment Monitor / Particle Detector | 2018 | KARI | [6 empty] | GEO-KOMPSAT-2A | EnergeticParticleInstrument
MMIA | 527 | Modular Multispectral Imaging Array | 2018 | ESA | 300-400 m at s.s.p., or 300-600 m at limb. | [5 empty] | ISS ASIM | Imager |  | 300 | m | 300
MXGS | 609 | Modular X-ray and Gamma-ray Sensor | 2018 | ESA | 2.8 km at s.s.p. | [5 empty] | ISS ASIM |  |  | 2.8 | k | 2800
RainCube | 721 | Radar In a CubeSat | 2018 | NASA | 7.9 km horizontal, 120 m vertical | 50 kbps | 50 | k | 5.5 | 22 | ISS RainCube | Cloud Radar | 50 | 120 | k | 120000
ROHPP | 745 | Radio Occultations and Heavy Precipitation with PAZ | 2018 | CDTI | About 300 km horizontal, 0.5 km vertical | 17 kbps | 17 | k | 4.6 | 16 | SEOSAR/Paz | GNSSRadioOccultation | 17 | 0.5 | k | 500
S-SAR | 759 | S-band Synthetic Aperture Radar | 2018 | UKSA | 6 to 30 m, depending on operating mode | [5 empty] | NovaSAR-S | SyntheticApertureRadar |  | 6 | m | 6
SCAT (CFOSAT) | 801 | Scatterometer | 2018 | CNSA | High quality data: 50 km. Basic sampling: 10 km. | 220 kbps | 220 | k |  |  | CFOSAT,CFOSAT follow-on | RadarScatterometer | 220 | 50 | k | 50000
SWEAPI | 942 | Solar Wind Electrons Alphas and Protons Investigation | 2018 | NASA | N/A (full disk) | [5 empty] | Parker Solar Probe | EnergeticParticleInstrument
SpaceView 24 | 890 | SpaceView 24 imaging telescope | 2018 | BSG | 1 m at s.s.p. |  |  |  | 10 | 10 | BlackSky-1,BlackSky-10,BlackSky-11,BlackSky-12,BlackSky-13,BlackSky-14,BlackSky-15,BlackSky-2,BlackSky-3,BlackSky-4,BlackSky-5,BlackSky-6,BlackSky-7,BlackSky-8,BlackSky-9 | Imager |  | 1 | m | 1
SWIM | 945 | Surface Waves Investigation and Monitoring instrument. | 2018 | CNES | 18 km at s.s.p. | [5 empty] | CFOSAT,CFOSAT follow-on | RadarAltimeter |  | 18 | k | 18000
SAR-L | 780 | Synthetic Aperture Radar (L-band) | 2018 | CONAE | 10 to 100 m, depending on operation mode - See table | 300 Mbps | 300 | m | 1500 |  | SAOCOM-1A,SAOCOM-1B,SAOCOM-2A,SAOCOM-2B | SyntheticApertureRadar | 300000 | 10 | m | 10
SAR-X (Paz (SEOSAR)) | 788 | Synthetic Aperture Radar (X-band) | 2018 | CDTI | 1 to 15 m, depending on operation mode - See table | [5 empty] | SEOSAR/Paz | SyntheticApertureRadar |  | 1 | m | 1
TANSO-CAI/2 | 966 | Thermal And Near infrared Sensor for carbon Observations - Cloud and Aerosol Imager / 2 | 2018 | JAXA | 0.5 km IFOV in VNIR, 1.5 km in SWIR, at s.s.p. | [5 empty] | GOSAT-2 | Imager |  | 0.5 | k | 500
TANSO-FTS/2 | 968 | Thermal And Near infrared Sensor for carbon Observations - Fourier Transform Spectrometer / 2 | 2018 | JAXA | 10.5 km at s.s.p. | 5.9 Mbps | 5.9 | m | 329 | 400 | GOSAT-2 | Sounder | 5900 | 10.5 | k | 10500
Tri-G (GRACE-FO) | 993 | Triple G (GPS, Galileo, GLONASS) | 2018 | NASA | About 300 km horizontal, 0.5 km vertical | 40 kbps | 40 | k | 6 | 50 | GRACE-FO (2 sats) | GNSSRadioOccultation | 40 | 0.5 | k | 500
VIMS | 1025 | Visual and Infrared Multispectral Sensor | 2018 | CNSA | [6 empty] | GF-5,GF-5-02 | Imager
WISPR | 1054 | Wide-field Imager for Solar Probe | 2018 | NRL | Changing with the distance from the Sun. Around 150 km at perihelion | [5 empty] | Parker Solar Probe | Imager |  | 150 | k | 150000
XSAR | 1066 | X-band Synthetic Aperture Radar | 2018 | NEC | 1 m over 10 km swath or 16 m over 50 km swath | [5 empty] | ASNARO-2 | SyntheticApertureRadar |  | 1 | m | 1
CSG-SAR | 150 | COSMO-SkyMed Second Generation Synthetic Aperture Radar | 2019 | ASI | 0.35 to 40 m, depending on operation mode - See table |  |  |  | 810 | 17000 | CSG-1,CSG-2 | SyntheticApertureRadar |  | 0.35 | m | 0.35
EUV (ICON) | 226 | Extreme Ultra Violet Imaging Spectrograph | 2019 | NASA | 0.48°. In the limb region: 300 km | [5 empty] | ICON | ImagingSpectrometer |  | 0.4 | degrees
FUV (ICON) | 244 | Far Ultra Violet Imaging Spectrograph | 2019 | NASA | 0.48°. In the limb region:300 km | [5 empty] | ICON | ImagingSpectrometer |  | 0.48 | degrees
HYC | 361 | HYperspectral Camera | 2019 | ASI | 30 m at s.s.p. | 155 Mbps | 155 | m | 90 | 110 | PRISMA | Imager | 155000 | 30 | m | 30
HISUI | 332 | Hyperspectral Imager Suite | 2019 | METI | 20 m x 30 m | [5 empty] | ISS HISUI | Imager |  | 20 | m | 20
IVM | 427 | In-situ Ion Velocity Meter | 2019 | NASA | [6 empty] | ICON
MIGHTI | 518 | Michelson Interferometer for Global High-resolution Thermospheric Imaging | 2019 | NASA | Horizontal: <500 km | [5 empty] | ICON | Sounder |  | 500 | k | 500000
MX | 604 | Multispectral VNIR | 2019 | ISRO | 1.14 m at s.s.p. | [5 empty] | CartoSat-3 | Imager |  | 1.14 | m | 1.14
OCO (ISS) | 631 | Orbiting Carbon Observatory | 2019 | NASA | 1.29 km (cross-track), 2.25 km (along-track) | 1 Mbps | 1 | m | 150 | 165 | ISS OCO-3 | Sounder | 1000 | 1.29 | k | 1290
PAN (CartoSat-3) | 664 | Panchromatic Camera | 2019 | ISRO | 0.28 m s.s.p. | 336 Mbps (105 Mbps after compression) | 336 | m | 120 | 60 | CartoSat-3 | Imager | 336000 | 0.28 | m | 0.28
PAN | 661 | Panchromatic Camera | 2019 | ASI | 5 m at s.s.p. | [5 empty] | PRISMA | Imager |  | 5 | m | 5
RFB | 733 | Radio Frequency Beacon | 2019 | USAF |  |  |  |  | 5 | 14 | COSMIC-2
SAR RCM | 774 | Synthetic Aperture Radar (C-band) for RadarSat constellation | 2019 | CSA | 3 to 100 m, depending on operation mode - See table |  |  |  | 600 | 1270 | RCM-1,RCM-2,RCM-3 | SyntheticApertureRadar |  | 3 | m | 3
VIDI | 1023 | Velocity, Ion Density and Irregularities | 2019 | USAF |  | 10 kbps | 10 | k | 7 | 10 | COSMIC-2 |  | 10
EPD | 205 | Energetic Particle Detector | 2020 | CDTI | [6 empty] | Solar Orbiter | EnergeticParticleInstrument
EUI | 224 | Extreme Ultraviolet Imager | 2020 | BIRA | 1” (HRI) and 9” (FSI) | [5 empty] | Solar Orbiter | Imager |  | 1 | arcsec
GEMS | 255 | Geostationary Environmental Monitoring Spectrometer | 2020 | ME | 5 km over Korea | 10 Mbps | 10 | m | 110 |  | GEO-KOMPSAT-2B | Sounder | 10000 | 5 | k | 5000
GOCI-II | 293 | Geostationary Ocean Color Imager: Follow-on | 2020 | KIOST | 250 m over Korea | [5 empty] | GEO-KOMPSAT-2B | Imager |  | 250 | m | 250
GNSS-RO (Sentinel-6) | 291 | Global Navigation Satellite System - Radio Occultation | 2020 | NOAA | About 300 km horizontal, 0.5 km vertical | 40 kbps | 40 | k | 6 | 50 | Sentinel-6A,Sentinel-6B | GNSSRadioOccultation | 40 | 0.5 | k | 500
HSI-2 | 354 | Hyper-Spectral Imager | 2020 | CAST | 48 m at s.s.p. | [5 empty] | HJ-2A,HJ-2B | Imager |  | 48 | m | 48
IRMSS-2 (HJ) | 417 | Infrared Multispectral Scanner - 2 | 2020 | CAST | 48 m at s.s.p. | [5 empty] | HJ-2A,HJ-2B | Imager |  | 48 | m | 48
MAG (Solar Orbiter) | 485 | Magnetometer (Solar Orbiter) | 2020 | UKSA | [6 empty] | Solar Orbiter | Magnetometer
METIS | 508 | Multi Element Telescope for Imaging and Spectroscopy | 2020 | ASI | Changing with the distance from the Sun. Best values: 7500 km at the Sun surface for VIS, 15000 km for EUV | [5 empty] | Solar Orbiter |  |  | 7500 | k | 7500000
MS (Ingenio) | 541 | Multispectral imager | 2020 | CDTI | 10 m | [5 empty] | SEOSat/Ingenio | Imager |  | 10 | m | 10
PAN (Ingenio) | 666 | Panchromatic Imager | 2020 | CDTI | 2.5 m | [5 empty] | SEOSat/Ingenio | Imager |  | 2.5 | m | 2.5
PHI | 685 | Polarimetric and Helioseismic Imager | 2020 | DLR | At Sun surface: 150 km (HRT) for limited areas at perihelion, 720 km (FGT) for the full disk | [5 empty] | Solar Orbiter | Imager |  | 150 | k | 150000
Poseidon-4 | 703 | Poseidon-4 | 2020 | ESA | 20 km IFOV. When used in SAR mode, the along-track resolution is 300 m | 100 kbps, 12 Mbps (SAR) | 12 | m | 60 | 90 | Sentinel-6A,Sentinel-6B | RadarAltimeter | 12000 | 300 | k | 300000
Pyxis-RO | 714 | Pyxis-RO | 2020 | PlanetiQ | About 300 km horizontal, 0.5 km vertical | [5 empty] | GNOMES | GNSSRadioOccultation |  | 0.5 | k | 500
ALT (high) | 47 | Radar Altimeter | 2020 | NSOAS | 20 km IFOV | [5 empty] | HY-2C,HY-2F,HY-2G | RadarAltimeter |  | 20 | k | 20000
RPW | 752 | Radio and Plasma Waves | 2020 | CNES | [6 empty] | Solar Orbiter
SCAT (incl) | 802 | Scatterometer | 2020 | NSOAS | Best quality: 50 km; standard quality: 25 km | [5 empty] | HY-2C,HY-2F,HY-2G | RadarScatterometer |  | 50 | k | 50000
SoloHI | 883 | Solar Orbiter Heliospheric Imager | 2020 | NRL | Changing with the distance from the Sun. Best value: 1000 km at Sun surface | [5 empty] | Solar Orbiter | Imager |  | 1000 | k | 1000000
SWA | 937 | Solar Wind Plasma Analyser | 2020 | UKSA | [6 empty] | Solar Orbiter | EnergeticParticleInstrument
SPICE | 893 | Spectral Imaging of the Coronal Environment | 2020 | ESA | Changing with the distance from the Sun. 750 km at perihelion | [5 empty] | Solar Orbiter | Imager |  | 750 | k | 750000
WVC-2 | 1059 | Wide View CCD camera - 2 | 2020 | CAST | 16 m at s.s.p. | [5 empty] | HJ-2A,HJ-2B | Imager |  | 16 | m | 16
STIX | 924 | X-ray Spectrometer/Telescope | 2020 | SSO | Changing with the distance from the Sun. 400 km at perihelion | [5 empty] | Solar Orbiter | XRayTelescope |  | 400 | k | 400000
AEISS-HR | 34 | Advanced Electronic Image Scanning System - High Resolution | 2021 | KARI | 0.5 m PAN; 2 m MS | 1 Gbps | 1 | g | 80 |  | CAS 500-1,CAS 500-2,KOMPSAT-7 | Imager |  | 0.5 | m | 0.5
AWFI | 92 | Advanced Wide Field Imager | 2021 | INPE | 40 m | [5 empty] | Amazônia-1,Amazônia-1B | Imager |  | 40 | m | 40
COWVR | 141 | Compact Ocean Wind Vector Radiometer | 2021 | NASA | Changing with frequency, consistent with antenna diameter of 75 cm | 77 kbps | 77 | k | 69 | 40 | ISS COWVR | Radiometer | 77
DCS/A | 165 | Data Collection Service for Arctica | 2021 | Roscosmos |  | 100 bps | 100 | b |  |  | Arctica-M N1,Arctica-M N2,Arctica-M N3,Arctica-M N4,Arctica-M N5 | DataCollectionSystem | 0.1
MSU-GS/A | 564 | Electro-L Imager for Arctica | 2021 | Roscosmos | 4.0 km for the IR channels, 1.0 km for the VNIR channels | 15 Mbps | 15 | m | 106 | 150 | Arctica-M N1,Arctica-M N2,Arctica-M N3,Arctica-M N4,Arctica-M N5 | Imager | 15000 | 1 | k | 1000
GHI | 279 | Geostationary High-speed Imager | 2021 | CMA | Ranging with channel between 250 m in VIS to 2 km in TIR | [5 empty] | FY-4B | Imager |  | 250 | m | 250
GGAK-E/SKIF-6 (Arctica) | 272 | GGAK-E / Corpuscular radiation spectrometer | 2021 | Roscosmos | [6 empty] | Arctica-M N1,Arctica-M N2,Arctica-M N3,Arctica-M N4,Arctica-M N5 | EnergeticParticleInstrument
GGAK-E/GALS-E | 268 | GGAK-E / Detector of galactic cosmic rays | 2021 | Roscosmos | [6 empty] | Arctica-M N1,Arctica-M N2,Arctica-M N3,Arctica-M N4,Arctica-M N5 | EnergeticParticleInstrument
GGAK-E/FM-E | 266 | GGAK-E / Magnetometer instrument | 2021 | Roscosmos |  |  |  |  | 3 | 3 | Arctica-M N1,Arctica-M N2,Arctica-M N3,Arctica-M N4,Arctica-M N5,Electro-L N4,Electro-L N5,Electro-M N1,Electro-M N2,Electro-M N3 | Magnetometer
GNOS-2 | 289 | GNSS Radio Occultation Sounder - 2 | 2021 | CMA | About 300 km horizontal, 0.5 km vertical | [5 empty] | FY-3E,FY-3F,FY-3G,FY-3H,FY-3I,FY-3J | GNSSRadioOccultation |  | 0.5 | k | 500
HyS-SWIR | 364 | Hyperspectral Imager - Short Wave Infrared | 2021 | ISRO | 500 m at s.s.p. | [5 empty] | EOS 03,GISAT-2 | Imager |  | 500 | m | 500
HyS-VNIR | 365 | Hyperspectral Imager - Visible Near Infrared | 2021 | ISRO | 500 m at s.s.p. | [5 empty] | EOS 03,GISAT-2 | Imager |  | 500 | m | 500
HIRAS-2 | 324 | Hyperspectral Infrared Atmospheric Sounder - 2 | 2021 | CMA | 1.1 degree (16 km at s.s.p.) IFOV | [5 empty] | FY-3E,FY-3F,FY-3H,FY-3I | Sounder |  | 1.1 | degrees
MERSI-LL | 503 | Medium Resolution Spectral Imager - Low-Light | 2021 | CMA | 250 m or 1.0 km at s.s.p. | [5 empty] | FY-3E,FY-3I | Imager |  | 250 | m | 250
MWTS-3 | 603 | Micro-Wave Temperature Sounder - 3 | 2021 | CMA | 16 km at s.s.p. | [5 empty] | FY-3E,FY-3F,FY-3H,FY-3I | Radiometer |  | 16 | k | 16000
MX-VNIR | 608 | Multi-spectral Visible Near Infrared | 2021 | ISRO | 50 m at s.s.p. | [5 empty] | EOS 03,GISAT-2 | Imager |  | 50 | m | 50
MX-LWIR | 606 | Multispectral - Long Wave Infrared | 2021 | ISRO | 1.5 km at s.s.p. | [5 empty] | EOS 03,GISAT-2 | Imager |  | 1.5 | k | 1500
Pléiades-Neo | 690 | Pléiades-Neo | 2021 | CNES | 1.2 m (MS), 0.3 m (PAN), at s.s.p. | [5 empty] | Pléiades-Neo 3,Pléiades-Neo 4,Pléiades-Neo C,Pléiades-Neo D | Imager |  | 0.3 | m | 0.3
SIM-2 | 862 | Solar Irradiance Monitor - 2 | 2021 | CMA | N/A (sun pointing) | [5 empty] | FY-3E,FY-3H,FY-3I
SSIM | 907 | Solar Spectral Irradiance Monitor | 2021 | CMA | [6 empty] | FY-3E,FY-3I
XEUVI | 1062 | Solar X-ray and Extreme Ultraviolet Imager | 2021 | CMA | 7500 km for X-ray, 3750 km for EUV, at Sun surface | [5 empty] | FY-3E | Imager |  | 3750 | k | 3750000
SEP/LEPS | 842 | Space Environment Package / Low Energy Particles Sensor | 2021 | CMA | [6 empty] | FY-4B,FY-4D,FY-4E,FY-4F,FY-4G | EnergeticParticleInstrument
SEP/MEPS | 843 | Space Environment Package / Medium Energy Particles Sensor | 2021 | CMA | [6 empty] | FY-4B,FY-4D,FY-4E,FY-4F,FY-4G | EnergeticParticleInstrument
SWS/Tri-IPM | 955 | Space Weather Suite - Triple-angle Ionospheric PhotoMeter | 2021 | CMA | 30 km at the altitude of 300 km. | [5 empty] | FY-3E,FY-3I | Photometer |  | 30 | k | 30000
SWS/SEM/MFD | 954 | Space Weather Suite / Space Environment Monitor / Magnetic Field Detector | 2021 | CMA | [6 empty] | FY-3E,FY-3F,FY-3H,FY-3I
TMS | 986 | TROPICS Millimeter-wave Sounder | 2021 | NASA | Depending on frequency (see table) | [5 empty] | TROPICS-01,TROPICS-02,TROPICS-03,TROPICS-04,TROPICS-05,TROPICS-06,TROPICS-07 | Radiometer
W-SAR | 1038 | W-SAR | 2021 | CAST | Selectable to 1 m, 5 m or 10 m, depending on the associated swath | [5 empty] | HY-3A,HY-3B | SyntheticApertureRadar |  | 1 | m | 1
WindRAD | 1051 | Wind Radar | 2021 | CMA | C-band: 25 km, Ku-band: 10 km |  |  |  |  | 265 | FY-3E,FY-3I | RadarScatterometer |  | 10 | k | 10000
ASPEX | 75 | Aditya Solar wind Particle Experiment | 2022 | ISRO | [6 empty] | Aditya-1 | EnergeticParticleInstrument
Altimeter (COMPIRA) | 51 | Altimeter | 2022 | JAXA | 20 km | [5 empty] | COMPIRA | RadarAltimeter |  | 20 | k | 20000
Altimeter | 50 | Altimeter | 2022 | NASA | 25 km | 22.5 kbps | 22.5 | k | 70 | 78 | SWOT | RadarAltimeter | 22.5 | 25 | k | 25000
CERIA | 117 | CERIA Camera | 2022 | GISTDA | 1.2 m | [5 empty] | THEOS-2 Small | Imager |  | 1.2 | m | 1.2
EMIT | 199 | Earth Surface Mineral Dust Source Investigation | 2022 | NASA | [6 empty] | ISS EMIT | Imager
FCI | 232 | Flexible Combined Imager | 2022 | ESA | 0.5 to 2.0 km s.s.p., depending on channel | ~ 150 Mbps | 150 | m | 300 | 500 | MTG-I1,MTG-I2,MTG-I3,MTG-I4 | Imager | 150000 | 0.5 | k | 500
GALS/1 | 250 | Galactic cosmic ray spectrometer / 1 | 2022 | Roscosmos | [6 empty] | Ionosphera-M N1 & N2,Ionosphera-M N3 & N4 | EnergeticParticleInstrument
ST/1 | 917 | Gamma-ray spectrometer | 2022 | Roscosmos | [6 empty] | Ionosphera-M N1 & N2,Ionosphera-M N3 & N4 | Spectrometer
GGAK-E/ISP-2M | 270 | GGAK-L / Solar constant sensor | 2022 | Roscosmos | [6 empty] | Electro-L N4,Electro-L N5,Electro-M N1,Electro-M N2,Electro-M N3
PES | 683 | GPS-GLONASS device | 2022 | Roscosmos | [6 empty] | Ionosphera-M N1 & N2,Ionosphera-M N3 & N4 | PositioningSystem
HEL1OS | 315 | High Energy L1 Orbiting X-ray Spectrometer | 2022 | ISRO | 3° FOV | [5 empty] | Aditya-1 | Spectrometer |  | 3 | degrees
HRSAT-1 | 345 | High Resolution Satellite - 1 | 2022 | ISRO | 1 m (PAN, 4 m (MX), 20 m (LWIR) | [5 empty] | HRSAT-1A,HRSAT-1B,HRSAT-1C | Imager |  | 1 | m | 1
HSI (EnMAP) | 353 | Hyper-Spectral Imager | 2022 | DLR | 30 m | 320 Mbps | 320 | m | 300 | 250 | EnMAP | Imager | 320000 | 30 | m | 30
ESEP | 219 | Ionospheric plasma energy spectrometer | 2022 | Roscosmos | [6 empty] | Ionosphera-M N1 & N2,Ionosphera-M N3 & N4 | EnergeticParticleInstrument
KaRIN | 431 | Ka-band Radar Interferometer | 2022 | NASA | Horizontal 50 m over land, 1 km over ocean; vertical 10 cm over land, 1 cm over ocean | 320Mbps | 320 | m | 300 | 1100 | SWOT | RadarAltimeter | 320000 | 10 | c
LI | 454 | Lightning Imager | 2022 | ESA | 4.5 km at s.s.p. | ~ 500 kbps | 500 | k | 60 | 60 | MTG-I1,MTG-I2,MTG-I3,MTG-I4 | Imager | 500 | 4.5 | k | 4500
NBK/2 | 616 | Low-frequency wave complex | 2022 | Roscosmos | [6 empty] | Ionosphera-M N1 & N2,Ionosphera-M N3 & N4,Zond-M
Magnetometer (Aditya) | 486 | Magnetometer | 2022 | ISRO | [6 empty] | Aditya-1 | Magnetometer
MATS | 490 | Mesospheric Airglow/Aerosol Tomography and Spectroscopy | 2022 | SNSA | Not known | [5 empty] | MATS
MeteoSAR | 506 | Meteorological Synthetic Aperture Radar | 2022 | Roscosmos | 1 m and 5 to 500 m, depending on operation mode – See table | [5 empty] | Meteor-M N2-3,Meteor-M N2-4,Meteor-M N2-5,Meteor-M N2-6 | SyntheticApertureRadar |  | 1 | m | 1
MW radiometer | 588 | Microwave radiometer | 2022 | NASA | 30 km | 100 bps | 100 | b | 27 | 31 | SWOT | Radiometer | 0.1 | 30 | k | 30000
MADPI | 480 | Multi-Angle Dual Polarisation Imaging sensor | 2022 | CAST | 40 m at s.s.p. | [5 empty] | NEMO-AM | Imager |  | 40 | m | 40
MOLI imager | 531 | Multi-footprint Observation Lidar and Imager - Imaging component | 2022 | JAXA | 5 m | [5 empty] | ISS MOLI | Imager |  | 5 | m | 5
MOLI lidar | 529 | Multi-footprint Observation Lidar and Imager - Lidar componemt | 2022 | JAXA | 25 m | [5 empty] | ISS MOLI | Lidar |  | 25 | m | 25
MUS-nir/swir | 580 | Multi-spectral Optical Camera - NIR/SWIR | 2022 | CONAE | 1.0 km at s.s.p. | [5 empty] | SAC-E/SABIA-MAR A | Imager |  | 1 | k | 1000
MX (ResourceSat-3S) | 605 | Multispectral Imaging | 2022 | ISRO | 2.5 m at s.s.p. | [5 empty] | ResourceSat-3S,ResourceSat-3SA | Imager |  | 2.5 | m | 2.5
MS (THEOS-2) | 544 | New Astrosat Optical Modular Imager (MS) | 2022 | GISTDA | 2.0 m | [5 empty] | THEOS-2 Main | Imager |  | 2 | m | 2
PAN (THEOS-2) | 673 | New Astrosat Optical Modular Imager (PAN) | 2022 | GISTDA | 0.5 m | [5 empty] | THEOS-2 Main | Imager |  | 0.5 | m | 0.5
OCM (OceanSat-3) | 629 | Ocean Color Monitor | 2022 | ISRO | 360 m or 1080 m s.s.p. (see table) | 17 Mbps | 17 | m | 74 | 85 | OceanSat-3,OceanSat-3A | Imager | 17000 | 360 | m | 360
LAERTES | 446 | On-board Ionosonde | 2022 | Roscosmos | [6 empty] | Ionosphera-M N1 & N2,Ionosphera-M N3 & N4
MAYAK | 491 | On-board radio transmitters | 2022 | Roscosmos | [6 empty] | Ionosphera-M N1 & N2,Ionosphera-M N3 & N4
BRLK “Briz” | 100 | Onboard Radar Complex (X-band) | 2022 | Roscosmos | 0.5 or 1 km | [5 empty] | Meteor-MP N1,Meteor-MP N2,Obzor-R N1,Obzor-R N2,Obzor-R N3,Obzor-R N4 | SyntheticApertureRadar |  | 0.5 | k | 500
Ozonometer-TM | 656 | Ozonometer | 2022 | Roscosmos | Information not available | [5 empty] | Ionosphera-M N1 & N2,Ionosphera-M N3 & N4 | Sounder
PAN (ResourceSat-3S | 672 | Panchromatic Camera | 2022 | ISRO | 1.25 m at s.s.p. | [5 empty] | ResourceSat-3S,ResourceSat-3SA | Imager |  | 1.25 | m | 1.25
PALSAR-3 | 659 | Phased-Array L-band Synthetic Aperture Radar - 3 | 2022 | JAXA | 1 to 25 m, depending on operation mode | [5 empty] | ALOS-4 | SyntheticApertureRadar |  | 1 | m | 1
PAPA | 676 | Plasma Analyzer Package for Aditya | 2022 | ISRO | [6 empty] | Aditya-1 | EnergeticParticleInstrument
SPER/1 | 892 | Plasma and energy radiation spectrometer | 2022 | Roscosmos | N/A /full disk) | [5 empty] | Ionosphera-M N1 & N2,Ionosphera-M N3 & N4 | EnergeticParticleInstrument
PREFIRE | 707 | Polar Radiant Energy in the Far-InfraRed Experiment | 2022 | NASA | 12.7 km at s.s.p. (average for the two orbital altitudes) | 12 kbps | 12 | k | 3 | 6 | PREFIRE | Sounder | 12 | 12.7 | k | 12700
RBI | 726 | Radiation Budget Instrument | 2022 | NOAA | 30 km | [5 empty] | JPSS-2 | Radiometer |  | 30 | k | 30000
SHIOSAI | 856 | SAR Height Imaging Oceanic Sensor with Advanced Interferometry | 2022 | JAXA | 5 km | [5 empty] | COMPIRA | RadarAltimeter |  | 5 | k | 5000
SSTM | 915 | Sea Surface Temperature Monitor | 2022 | ISRO | 1.08 km at s.s.p. | [5 empty] | OceanSat-3,OceanSat-3A | Imager |  | 1.08 | k | 1080
SoLEXS | 881 | Solar Low Energy X-ray Spectrometer | 2022 | ISRO | [6 empty] | Aditya-1 | Spectrometer
SUIT | 930 | Solar Ultraviolet Imaging Telescope | 2022 | ISRO | N/A (full disk) | [5 empty] | Aditya-1 | UVTelescope
VELC | 1016 | Visible Emission Line Coronagraph | 2022 | ISRO | 1500 km at Sun surface | 750 kbps | 750 | k | 120 | 130 | Aditya-1 | Coronograph | 750 | 1500 | k | 1500000
WISH | 1053 | Wide-Swath and High-Resolution Optical Imager | 2022 | JAXA | 3.2 m (multispectral) and 0.8 m (hyperspectral) at s.s.p. | [5 empty] | ALOS-3 | Imager |  | 0.8 | m | 0.8
ALISS-3 | 45 | Advanced Linear Imaging Self-Scanning Sensor - 3 | 2023 | ISRO | PAN 10 m, multispectral 20 m, at s.s.sp. | [5 empty] | ResourceSat-3,ResourceSat-3A | Imager |  | 10 | m | 10
AMSR-3 | 59 | Advanced Microwave Scanning Radiometer - 3 | 2023 | JAXA | Changing with frequency, consistent with an antenna diameter of 2 m. See table below. | 87.4 kbps | 87.4 | k |  |  | GOSAT-GW | Radiometer | 87.4
AWFI-2 | 93 | Advanced Wide Field Imager - 2 | 2023 | INPE | 20 m at s.s.p. | [5 empty] | Amazônia-2 | Imager |  | 20 | m | 20
ATCOR | 79 | Atmospheric Correction | 2023 | ISRO | 240 m at s.s.p. | [5 empty] | ResourceSat-3,ResourceSat-3A | Imager |  | 240 | m | 240
ATLID | 81 | Atmospheric Lidar | 2023 | ESA | Horizontal: 30 m IFOV sampled at 100 m intervals along track. Vertical: 100 m | 822 kbps | 822 | k | 230 | 310 | EarthCARE | Lidar | 822 | 30 | m | 30
BBR | 95 | Broad-Band Radiometer | 2023 | ESA | 10 km (constant for all three views) | 50 kbps | 50 | k | 21.6 | 39 | EarthCARE | Radiometer | 50 | 10 | k | 10000
CPR (Earth-CARE) | 146 | Cloud Profiling Radar for Earth-CARE | 2023 | JAXA | Horizontal: 0.65 km (cross-track) x 1 km (along-track); vertical 400 m | 822 kbps | 822 | k | 230 | 308 | EarthCARE | Cloud Radar | 822 | 0.65 | k | 650
HySICS | 367 | Hyper-Spectral Imager for Climate Science | 2023 | NASA | 50 km | [5 empty] | ISS CLARREO-PF | Sounder |  | 50 | k | 50000
MERSI-3 | 502 | Medium Resolution Spectral Imager - 3 | 2023 | CMA | 250 m or 1.0 km at s.s.p. | [5 empty] | FY-3F,FY-3H | Imager |  | 250 | m | 250
MERSI-RM | 504 | Medium Resolution Spectral Imager for the Rainfall Mission | 2023 | CMA | 500 m at s.s.p. | [5 empty] | FY-3G,FY-3J | Imager |  | 500 | m | 500
MWRI-RM | 599 | Micro-Wave Radiation Imager for the Rainfall Mission | 2023 | CMA | Changing with frequency, consistent with an antenna diameter of 180 cm | [5 empty] | FY-3G,FY-3J | Radiometer
MicroCarb | 517 | MicroCarb | 2023 | CNES | 4.5 km at s.s.p. |  |  |  | 72 | 57 | MicroCarb | Sounder |  | 4.5 | k | 4500
MAIA | 487 | Multi-Angle Imager for Aerosols | 2023 | NASA | 200 m at s.s.p. | 10 Mbps | 10 | m | 80 | 85 | MAIA | Imager | 10000 | 200 | m | 200
MSI | 547 | Multi-Spectral Imager for Earth-CARE | 2023 | ESA | 500 m IFOV | 515 kbps | 515 | k | 31 | 86 | EarthCARE | Imager | 515 | 500 | m | 500
MUS-uv/vis/nir | 581 | Multi-spectral Optical Camera - UV/VIS/NIR | 2023 | CONAE | 200 to 1000 m, depending on channels, at s.s.p. | [5 empty] | SAC-E/SABIA-MAR B | Imager |  | 200 | m | 200
OMS-limb | 645 | Ozone Monitoring Suite - limb scanning unit | 2023 | CMA | 300 km horizontal, 3 km vertical | [5 empty] | FY-3F | Sounder |  | 3 | k | 3000
OMS-nadir | 646 | Ozone Monitoring Suite - nadir scanning unit | 2023 | CMA | Total ozone mapper: 15 km along-track, 25 km cross-track. Profiler: 34 km along-track, 60 km cross-track | [5 empty] | FY-3F | Sounder |  | 15 | k | 15000
Rainradar | 722 | Rainradar | 2023 | CMA | [6 empty] | FY-3G,FY-3J | Cloud Radar
SAR-L (NISAR) | 781 | SAR-L for the NASA-ISRO Synthetic Aperture Radar | 2023 | NASA | Variable with the polarisation mode, 2 to 7 m | [5 empty] | NI-SAR | SyntheticApertureRadar |  | 2 | m | 2
SAR-S (NISAR) | 784 | SAR-S for the NASA-ISRO Synthetic Aperture Radar | 2023 | NASA | Variable with the polarisation mode, 2 to 6 m | [5 empty] | NI-SAR | SyntheticApertureRadar |  | 2 | m | 2
SAR-P | 782 | Synthetic Aperture Radar - P-band | 2023 | ESA | 50-60 m | 117 Mbps | 117 | m | 206 | 221 | BIOMASS | SyntheticApertureRadar | 117000 | 50 | m | 50
TANSO-3 | 964 | Thermal And Near infrared Sensor for carbon Observations | 2023 | MOE | [6 empty] | GOSAT-GW | Sounder
TEMPO | 969 | Tropospheric Emissions: Monitoring of Pollution | 2023 | NASA | TBD | [5 empty] | TEMPO | Sounder
CCOR | 111 | Compact CORonagraph | 2024 | NRL | 2048x1920 pixels; equivalent to 37500 km at the solar disk region | 32 bps | 32 | b | 25 | 25 | GOES-U,SWFO-L1 | Coronograph | 0.032 | 37500 | k | 37500000
ERM-2 | 215 | Earth Radiation Measurement - 2 | 2024 | CMA | TBD | [5 empty] | FY-3H | Radiometer
FLORIS | 239 | FLuORescence Imaging Spectrometer | 2024 | ESA | 300 m at s.s.p. | [5 empty] | FLEX | Imager |  | 300 | m | 300
GAS-2 | 253 | Greenhouse-gases Absorption Spectrometer - 2 | 2024 | CMA | 3 km s.s.p. | [5 empty] | FY-3H | Sounder |  | 3 | k | 3000
IRS | 418 | Infra Red Sounder | 2024 | ESA | 4.0 km at s.s.p. |  |  |  | 400 | 750 | MTG-S1,MTG-S2 | Sounder |  | 4 | k | 4000
IASI-NG | 370 | Infrared Atmospheric Sounder Interferometer - New Generation | 2024 | CNES | 4 x 4 12-km IFOV’s regularly spread within the 100 x 100 km2 FOV (average sampling distance: 24 km). | 6 Mbps | 6 | m | 360 | 500 | Metop-SG-A1,Metop-SG-A2,Metop-SG-A3 | Sounder | 6000 | 4 | k | 4000
L-SAR | 443 | L-band Synthetic Aperture Radar | 2024 | DLR | 7 m azimuth | [5 empty] | Tandem-L | SyntheticApertureRadar |  | 7 | m | 7
METimage | 507 | Meteorological Imager (Previous name: VII - Visible and Infrared Imager ) | 2024 | DLR | 0.5 km for all channels, at s.s.p. | 20 Mbps | 20 | m | 262 | 140 | Metop-SG-A1,Metop-SG-A2,Metop-SG-A3 | Imager | 20000 | 0.5 | k | 500
MWS | 600 | Micro-Wave Sounder | 2024 | ESA | 17 km for channels 89 to 229 GHz, 20 km for channels 50 to 58 GHz, 40 km for channels 23.8 and 31.4 GHz | 30 kbps | 30 | k | 132 | 137 | Metop-SG-A1,Metop-SG-A2,Metop-SG-A3 | Radiometer | 30 | 17 | k | 17000
MWR (AWS) | 596 | Microwave Radiometer (AWS) | 2024 | ESA | Changing with frequency in the range from 10 to 40 km (see table below) | [5 empty] | AWS | Radiometer |  | 10 | k | 10000
3MI | 19 | Multi-viewing Multi-channel Multi-polarisation Imager | 2024 | ESA | 4 km IFOV | 6.5 Mbps | 6.5 | M | 60 | 80 | Metop-SG-A1,Metop-SG-A2,Metop-SG-A3 | Imager | 6500 | 4 | k | 4000
RO | 744 | Radio Occultation sounder | 2024 | ESA | About 300 km horizontal, 0.5 km vertical | 1 Mbps | 1 | m | 22 | 30 | Metop-SG-A1,Metop-SG-A2,Metop-SG-A3,Metop-SG-B1,Metop-SG-B2,Metop-SG-B3 | GNSSRadioOccultation | 1000 | 0.5 | k | 500
Sentinel-4 | 838 | UVN: Ultra-violet, Visible and Near-infrared sounder | 2024 | ESA | Defined at 45°N, 0°: < 8 km in both N/S and E/W directions | 25 Mbps | 25 | m | 150 | 100 | MTG-S1,MTG-S2 | Sounder | 25000 | 8 | k | 8000
Sentinel-5 | 839 | UVNS: Ultra-violet, Visible and Near-infrared Sounder | 2024 | ESA | 7 km IFOV (degraded to 28 km for band 270-300 nm) | 20 Mbps | 20 | m | 250 | 220 | Metop-SG-A1,Metop-SG-A2,Metop-SG-A3 | Sounder | 20000 | 7 | k | 7000
ACS-limb | 31 | Atmospheric Composition Spectrometer (limb-scanning component) | 2025 | Roscosmos | 300 km (horizontal), 3 km (vertical) | [5 empty] | Meteor-MP N1,Meteor-MP N2 | Sounder |  | 3 | k | 3000
ACS-nadir | 32 | Atmospheric Composition Spectrometer (nadir-scanning component) | 2025 | Roscosmos | 8-14 km at s.s.p. | [5 empty] | Meteor-MP N1,Meteor-MP N2 | Sounder |  | 8 | k | 8000
ALTIUS | 52 | Atmospheric Limb Tracker for Investigation of the Upcoming Stratosphere | 2025 | ESA | 1 km vertical, 300 km horizontal (limb geometry) | [5 empty] | ALTIUS | Sounder |  | 1 | k | 1000
ERBR | 213 | Earth Radiation Budget Radiometer | 2025 | Roscosmos | 50 km | [5 empty] | Electro-M N1,Electro-M N2,Electro-M N3 | Radiometer |  | 50 | k | 50000
MSU-GSM | 565 | Electro-GOMS Imager for Electro M | 2025 | Roscosmos | 0.5 km s.s.p. (VIS channels), 2.0 km s.s.p. (channels 0.9-12 μm), 4.0 km s.s.p. (channels 13-15 μm) |  |  |  | 150 | 90 | Electro-M N1,Electro-M N2,Electro-M N3 | Imager |  | 0.5 | k | 500
ST/2 | 918 | Galactic gamma-ray spectrometer | 2025 | Roscosmos | N/A (full disk) | [5 empty] | Zond-M | Spectrometer
ICI | 374 | Ice Cloud Imager | 2025 | ESA | Consistent with an antenna diameter of ~ 0.5 m, brought to same (15 km) for all channels | 60 kbps | 60 | k | 70 | 80 | Metop-SG-B1,Metop-SG-B2,Metop-SG-B3 | Radiometer | 60
MTVZA-GY-MP | 577 | Imaging/Sounding Microwave Radiometer for Meteor-MP | 2025 | Roscosmos | From 12 km at 183 GHz to 250 km at 6.9 GHz; consistent with an antenna diameter of 65 cm | 35 kbps | 35 | k | 100 | 80 | Meteor-MP N1,Meteor-MP N2 | Radiometer | 35 | 12 | k | 12000
IKFS-3 | 382 | Infra Red Fourier Spectrometer - 3 | 2025 | Roscosmos | 14 km at s.s.p. | [5 empty] | Meteor-MP N1,Meteor-MP N2 | Sounder |  | 14 | k | 14000
IRFS-GS | 405 | Infrared Fourier-transform Spectrometer - Geostationary | 2025 | Roscosmos | 4 km at s.s.p. | [5 empty] | Electro-M N1,Electro-M N2,Electro-M N3 | Sounder |  | 4 | k | 4000
LM | 465 | Lightning Mapper | 2025 | Roscosmos | TBD | [5 empty] | Electro-M N1,Electro-M N2,Electro-M N3 | Imager
FM-G | 240 | Magnetometer | 2025 | Roscosmos | [6 empty] | Zond-M | Magnetometer
MWI (MetOp-SG) | 591 | Micro-Wave Imager | 2025 | ESA | Changing with frequency, consistent with an antenna diameter of 75 cm | 160 kbps | 160 | k | 220 | 250 | Metop-SG-B1,Metop-SG-B2,Metop-SG-B3 | Radiometer | 160
GORIZONT-MP | 300 | Multi-spectral scanner | 2025 | Roscosmos | 60-120 m IFOV (see table) | 60 Mbps | 60 | m | 8.1 | 20.4 | Meteor-MP N1,Meteor-MP N2 | Imager | 60000 | 60 | m | 60
MUSI | 583 | Multiband Ionospheric Ultra-Violet Spectrum Imager | 2025 | CMA | 14°× 0.08° at the s.s.p. | [5 empty] | FY-4C,FY-4D,FY-4E,FY-4F,FY-4G | ImagingSpectrometer |  | 0.08 | degrees
LETITsIYA-Camera | 453 | Multispectral system for UV, VIS and IR ranges | 2025 | Roscosmos | 300 km for UV viewing of the limb, 10 km for VIS imagery of the Earth's surface | [5 empty] | Zond-M | Spectrometer |  | 10 | k | 10000
ARMA-MP | 70 | Radio occultation instrument for Meteor-MP | 2025 | Roscosmos | [6 empty] | Meteor-MP N1,Meteor-MP N2 | GNSSRadioOccultation
RIMS-A | 736 | Radio-frequency mass spectrometer | 2025 | Roscosmos | [6 empty] | Zond-M | EnergeticParticleInstrument
Ozonometer-3 | 655 | Scanning ozonometer | 2025 | Roscosmos | Information not available | [5 empty] | Zond-M | Sounder
SCA (Scatterometer) | 795 | Scatterometer | 2025 | ESA | Nominal: 25 km with sampling at 12.5 km intervals. High-resolution mode: 15-20 km with sampling at 6.25 km intervals. | 5 Mbps | 5 | m | 600 | 540 | Metop-SG-B1,Metop-SG-B2,Metop-SG-B3 | RadarScatterometer | 5000 | 25 | k | 25000
SUVI (FY-4) | 935 | Solar Extreme-UltraViolet Imager | 2025 | CMA | 1500 km at the Sun surface (guess) | [5 empty] | FY-4C,FY-4D,FY-4E,FY-4F,FY-4G | Imager |  | 1500 | k | 1500000
SXEUV | 957 | Solar X-EUV imaging telescope | 2025 | CMA | N/A (full disk) | [5 empty] | FY-4C,FY-4D,FY-4E,FY-4F,FY-4G | UVTelescope
SXUS | 961 | Solar X-EUV Irradiance Sensor | 2025 | CMA | [6 empty] | FY-4C,FY-4D,FY-4E,FY-4F,FY-4G
SWIS/MAG | 947 | Space Weather Instrument Suite / Magnetometer | 2025 | NASA |  | 0.4 kbps | 0.4 | k | 1.5 | 4 | SWFO-L1 |  | 0.4
SWIS/SWiPS | 949 | Space Weather Instrument Suite / Solar Wind Plasma Sensor | 2025 | NASA | Different for individual plasma variables | 2 kbps | 2 | k | 9 | 11 | SWFO-L1 | EnergeticParticleInstrument | 2
SWIS/STIS | 948 | Space Weather Instrument Suite / SupraThermal Ion Sensor | 2025 | NASA | N/A (insitu measurement) | 1 kbps | 1 | k | 5 | 5 | SWFO-L1 | EnergeticParticleInstrument | 1
SUF | 928 | Spectrometer for measuring UV radiation from the Sun | 2025 | Roscosmos | N/A (full disk) | [5 empty] | Zond-M | Spectrometer
STEK | 922 | Telescope-coronagraph | 2025 | Roscosmos | Presumably 1500 km at Sun surface | [5 empty] | Zond-M | Coronograph |  | 1500 | k | 1500000
TRISHNA | 994 | TRISHNA | 2025 | ISRO | 50 m at s.s.p. | [5 empty] | TRISHNA | Imager |  | 50 | m | 50
MSU-MR-MP | 569 | VIS/IR Imaging Radiometer for Meteor-MP | 2025 | Roscosmos | 0.25-0.5 km | 7.5 Mbps | 7.5 | m | 170 |  | Meteor-MP N1,Meteor-MP N2 | Imager | 7500 | 0.25 | k | 250
SOLIST | 882 | X-ray and UV telescope | 2025 | Roscosmos | Presumably 3000 km at Sun surface | [5 empty] | Zond-M | XRayTelescope |  | 3000 | k | 3000000
SRF | 904 | X-ray photometer for monitoring soft solar X-radiation | 2025 | Roscosmos | N/A (full disk) | [5 empty] | Zond-M | Photometer
RESPEKT | 732 | X-ray spectrometer for monitoring hard solar X-radiation | 2025 | Roscosmos | Presumably in the range of 3000 km at Sun surface | [5 empty] | Zond-M | Spectrometer |  | 3000 | k | 3000000
FSI | 243 | FORUM Sounding Instrument | 2026 | ESA | Interferometer: 15 km; embedded imager; 0.75 km. | [5 empty] | FORUM | Sounder |  | 0.75 | k | 750
HRWS-SAR | 349 | High Resolution Wide Swath X-Band Digital Beamforming SAR | 2026 | DLR | 0.25 to 25 m, depending on operation mode - See table | [5 empty] | HRWS-SAR | SyntheticApertureRadar |  | 0.25 | m | 0.25
IPDA lidar | 398 | Integrated Path Differential-Absorption Lidar | 2026 | DLR | 50 km |  |  |  | 32.5 | 57 | MERLIN | Lidar |  | 50 | k | 50000
Libera | 455 | Libera | 2027 | NASA | [6 empty] | JPSS-3,JPSS-4 | Radiometer
AMR-C | 57 | Advanced Microwave Radiometer - C |  | NOAA | 25 km for the basic AMR frequencies. 3-5 km for the experimental high-resolution component | [5 empty] | CRISTAL,Sentinel-6A,Sentinel-6B | Radiometer |  | 3 | k | 3000
ACE Lidar | 25 | Aerosol-Cloud Ecosystems Lidar |  | NASA | [6 empty] | ACE (Aer.Clo.Eco.) | Lidar
CO2 lidar | 133 | Carbon dioxide lidar |  | NASA | 125 m | 1.9 Mbps | 1.9 | m | 420 | 920 | ASCENDS | Lidar | 1900 | 125 | m | 125
CO sensor | 132 | Carbon oxide sensor |  | NASA | 250 m | 28 Mbps | 28 | m | 100 | 100 | ASCENDS | Sounder | 28000 | 250 | m | 250
CLIM | 129 | Cloud Imager |  | ESA | 174 m (VIS and NIR) and 348 m (SWIR) at s.s.p. | [5 empty] | CO2M | Imager |  | 174 | m | 174
CPR (CloudSat) | 145 | Cloud Profiling Radar for CloudSat |  | NASA | Horizontal: 1.4 km (cross-track) x 3.5 km (along-track); vertical 500 m | 15 kbps | 15 | k | 230 | 270 | ACE (Aer.Clo.Eco.),CloudSat | Cloud Radar | 15 | 1.4 | k | 1400
CO2I and NO2I | 134 | Combined Carbon Dioxide and Nitrogen Dioxide Imager |  | ESA | 0.8 km at SSP. | [5 empty] | CO2M | Sounder |  | 0.8 | k | 800
CHIME | 120 | Copernicus Hyperspectral Imaging Mission for the Environment |  | ESA | 20-30 m at s.s.p. | [5 empty] | CHIME | Imager |  | 20 | m | 20
CIMR | 122 | Copernicus Imaging Microwave Radiometer |  | ESA | Changing with frequency (see table). About 4 km at 36.5 GHz, 50 km at 1.4 GHz | [5 empty] | CIMR | Radiometer |  | 4 | k | 4000
CSAR | 149 | Cryogenic Solar Absolute Radiometer |  | ESA | [6 empty] | TRUTHS | Radiometer
GeoCarb | 256 | Geostationary Carbon Cycle Observatory |  | NASA | 3 km (N-S) by 6 km (E-W) | 10.5 Mbps | 10.5 | m | 152 | 150 | GeoCarb | Sounder | 10500 | 2 | k | 2000
GeoSTAR | 259 | Geostationary Synthetic Thinned-Aperture Radiometer |  | NASA | 50 km s.s.p. at 54 GHz, 25 km s.s.p. at 183 GHz | [5 empty] | PATH | Radiometer |  | 25 | k | 25000
GGAK-E/SKL-E | 274 | GGAK-E / Solar cosmic rays spectrometer |  | Roscosmos | N/A (full disk) | [6 empty] | EnergeticParticleInstrument
GNSS-RO | 290 | Global Navigation Satellite System - Radio Occultation |  | NASA | About 300 km horizontal, 0.5 km vertical | 40 kbps | 40 | k | 6 | 50 | CLARREO-1A,CLARREO-2A | GNSSRadioOccultation | 40 | 0.5 | k | 500
GMI (constellation) | 286 | GPM Microwave Imager |  | NASA | Changing with frequency, consistent with an antenna diameter of 1.2 m (only partially illuminated at higher frequencies) | 25 kbps | 25 | k | 150 | 140 |  | Radiometer | 25
GPS (ESA) | 301 | GPS Receiver |  | ESA | [6 empty] | CRISTAL,Sentinel-3A,Sentinel-3B,Sentinel-3C,Sentinel-3D,Sentinel-6A,Sentinel-6B,SMOS,SWARM-A,SWARM-B,SWARM-C | PositioningSystem
HIS | 331 | Hyperspectral Imaging Sensor |  | ESA | IFOV at SSP 50-100 m over Land 200 m over Ocean | [5 empty] | TRUTHS | Imager |  | 50 | m | 50
ISR | 423 | Imaging SpectroRadiometer |  | CSA | Changing with channel and satellite position in the orbit (see table) | [5 empty] | PCW-1,PCW-2 | Imager
IR spectrometer | 402 | Infra Red Spectrometer |  | NASA | 100 km | [5 empty] | CLARREO-1A,CLARREO-2A | Sounder |  | 100 | k | 100000
IGOR (TanDEM) | 378 | Integrated GPS Occultation Receiver |  | DLR | About 300 km horizontal, 0.5 km vertical | 17 kbps | 17 | k | 4.6 | 16 |  | GNSSRadioOccultation | 17 | 0.5 | k | 500
IRIS (CRISTAL) | 409 | Interferometric Radar altimeter for Ice and Snow |  | ESA | 10 km IFOV. When used in SAR mode, the along-track resolution is 80 m. | [5 empty] | CRISTAL | RadarAltimeter |  | 80 | k | 80000
InSAR | 397 | Interferometric Synthetic Aperture Radar |  | NASA | 10 m |  |  |  | 600 | 1600 | DESDynI | SyntheticApertureRadar |  | 10 | m | 10
LSTM | 478 | Land Surface Temperature Monitoring |  | ESA | 30-50 m at s.s.p. | [5 empty] | LSTM | Imager |  | 30 | m | 30
LRR (ESA) | 475 | Laser Retro-Reflector |  | ESA | [6 empty] | CRISTAL,CryoSat,CryoSat-2,Envisat,ERS-1,ERS-2,GOCE,Sentinel-3A,Sentinel-3B,Sentinel-3C,Sentinel-3D | PositioningSystem
3D-Winds Lidar | 18 | Lidar of 3D-Winds |  | NASA | [6 empty] | 3D-Winds | Lidar
MAP | 488 | Multi-Angle Polarimeter |  | ESA | 1 km (after re-sampling) | [5 empty] | CO2M | Imager |  | 1 | k | 1000
OCI | 625 | Ocean Color Instrument |  | NASA | 1 km |  |  |  | 241 | 270 | ACE (Aer.Clo.Eco.),PACE | Imager |  | 1 | k | 1000
OCS | 632 | Ocean Colour Scanner |  | Roscosmos | 1 km IFOV at s.s.p. | [6 empty] | Imager |  | 1 | k | 1000
O3 lidar | 624 | Ozone lidar |  | NASA | [6 empty] | GACM | Lidar
Polarimeters | 698 | Polarimeters |  | CNES | 4 km IFOV | ~ 4 Mbps | 4 | m | 40 | 60 | ACE (Aer.Clo.Eco.),PACE | Imager | 4000 | 4 | k | 4000
ROSE-L | 748 | Radar Observation System for Europe in L-band |  | ESA | Depending on operation mode. Best: <= 5 m. | [5 empty] | ROSE-L | SyntheticApertureRadar |  | 5 | m | 5
Radiomet | 720 | Radio-occultation sounder |  | Roscosmos | About 300 km horizontal, 0.5 km vertical | [6 empty] | GNSSRadioOccultation |  | 0.5 | k | 500
SCAT (Meteor-M N3) | 800 | Scatterometer |  | RosHydroMet | 25 km | [6 empty] | RadarScatterometer |  | 25 | k | 25000
SZS | 962 | Shore Zone Scanner |  | RosHydroMet | 80 m | [6 empty] | Imager |  | 80 | m | 80
SW spectrometer | 936 | Short-wave Spectrometer |  | NASA | 100 km | [5 empty] | CLARREO-1B,CLARREO-2B | Sounder |  | 100 | k | 100000
SWS | 950 | Space Weather Suite |  | CSA | [6 empty] | PCW-1,PCW-2 | EnergeticParticleInstrument
SAR-X/Ku | 789 | Synthetic Aperture Radar in X- and Ku- bands |  | NASA | [6 empty] | SCLP | SyntheticApertureRadar
TGRS (COSMIC-2) | 974 | TriG (Tri-GNSS) GNSS Radio Occultation System |  | NASA | About 300 km horizontal, 0.5 km vertical | 40 kbps | 40 | k | 6 | 50 | COSMIC-2,COSMIC-2b | GNSSRadioOccultation | 40 | 0.5 | k | 500
UVAS | 1004 | Ultraviolet and Visible Atmospheric Sounder |  | CDTI | 10 km at the s.s.p. | [6 empty] | Sounder |  | 10 | k | 10000
VCL | 1009 | Vegetation Canopy Lidar |  | NASA | 25 m horizontal, 1 m vertical | 0.8 Mbps | 0.8 | m | 225 | 336 | DESDynI | Lidar | 800 | 1 | m | 1

## ASTRA_entry
Instrument_ID | Full_Name | Instrument Type | Satellite_List | Mass_kg | Power_W | DataRate_kbps | Agency
18 | Lidar of 3D-Winds | Lidar | 3D-Winds |  |  |  | NASA
19 | Multi-viewing Multi-channel Multi-polarisation Imager | Imager | Metop-SG-A1,Metop-SG-A2,Metop-SG-A3 | 60 | 80 | 6500 | ESA
20 | Advanced Data Collection System (also called "Argos-3") | DataCollectionSystem | Metop-A,Metop-B,Metop-C,Metop-SG-B1,Metop-SG-B2,Metop-SG-B3,NOAA-19,OceanSat-3,SARAL | 30 | 72 | 4.8 | CNES
21 | Advanced Along-Track Scanning Radiometer | Imager | Envisat | 101 | 100 | 625 | UKSA
22 | Advanced Baseline Imager | Imager | GOES-16,GOES-17,GOES-T,GOES-U | 338 | 450 | 66000 | NOAA
23 | Radiation Budget Sensor | Radiometer | Meteor-1-1,Meteor-1-10,Meteor-1-11,Meteor-1-12,Meteor-1-13,Meteor-1-14,Meteor-1-15,Meteor-1-16,Meteor-1-17,Meteor-1-19,Meteor-1-2,Meteor-1-20,Meteor-1-21,Meteor-1-22,Meteor-1-23,Meteor-1-24,Meteor-1-26,Meteor-1-27,Meteor-1-3,Meteor-1-4,Meteor-1-5,Meteor-1-6,Meteor-1-7,Meteor-1-8,Meteor-1-9 |  |  |  | Roscosmos
24 | Accelerometer | Accelerometer | SWARM-A,SWARM-B,SWARM-C |  |  |  | ESA
25 | Aerosol-Cloud Ecosystems Lidar | Lidar | ACE (Aer.Clo.Eco.) |  |  |  | NASA
26 | Atmospheric Chemistry Experiment - Fourier Transform Spectrometer | Sounder | SCISAT-1 | 41 | 37 |  | CSA
27 | Atmospheric Carbon-dioxide Grating Spectrometer | Sounder | TANSAT | 180 | 170 |  | MOST
28 | Active Cavity Radiometer Irradiance Monitoring - I | Radiometer | SMM | 13 | 10 | 0.6 | NASA
29 | Active Cavity Radiometer Irradiance Monitoring - II | Radiometer | UARS | 13 | 10 | 0.6 | NASA
30 | Active Cavity Radiometer Irradiance Monitoring - III | Radiometer | ACRIMSat | 13 | 10 | 0.6 | NASA
31 | Atmospheric Composition Spectrometer (limb-scanning component) | Sounder | Meteor-MP N1,Meteor-MP N2 |  |  |  | Roscosmos
32 | Atmospheric Composition Spectrometer (nadir-scanning component) | Sounder | Meteor-MP N1,Meteor-MP N2 |  |  |  | Roscosmos
33 | Advanced Electronic Image Scanning System | Imager | KOMPSAT-3,KOMPSAT-3A | 80 |  | 1000000 | KARI
34 | Advanced Electronic Image Scanning System - High Resolution | Imager | CAS 500-1,CAS 500-2,KOMPSAT-7 | 80 |  |  | KARI
35 | Analog Fluxgate Magnetometer | Magnetometer | MMS-A,MMS-B,MMS-C,MMS-D |  |  |  | NASA
36 | Advanced Geostationary Radiation Imager | Imager | FY-4A,FY-4B,FY-4C,FY-4D,FY-4E,FY-4F,FY-4G |  |  |  | CMA
37 | Advanced Himawari Imager | Imager | Himawari-8,Himawari-9 |  |  |  | JMA
38 | Advanced Hyperspectral Imager | Imager | GF-5,GF-5-02 |  |  |  | CNSA
39 | Atmospheric Imaging Assembly | Imager | SDO |  |  |  | NASA
40 | Advanced Ionospheric Probe | EnergeticParticleInstrument | FORMOSAT-5 | 5 | 5 | 1000 | NSPO
41 | Atmospheric Infra-Red Sounder | Sounder | Aqua | 177 | 220 | 1270 | NASA
42 | Atmospheric Infrared Ultra-spectral spectrometer | Sounder | GF-5,GF-5-02 |  |  | 8900 | CNSA
43 | Atmospheric Laser Doppler Instrument | Lidar | Aeolus | 500 | 840 | 11 | ESA
44 | Advanced Land Imager | Imager | NMP-EO-1 | 106 | 100 | 300000 | NASA
45 | Advanced Linear Imaging Self-Scanning Sensor - 3 | Imager | ResourceSat-3,ResourceSat-3A |  |  |  | ISRO
46 | Radar Altimeter | RadarAltimeter | SeaSat |  |  |  | NASA
47 | Radar Altimeter | RadarAltimeter | HY-2C,HY-2F,HY-2G |  |  |  | NSOAS
48 | Radar Altimeter | RadarAltimeter | HY-2A,HY-2B,HY-2D,HY-2E |  |  |  | NSOAS
49 | Ka-band Altimeter | RadarAltimeter | SARAL | 40 | 85 | 43 | CNES
50 | Altimeter | RadarAltimeter | SWOT | 70 | 78 | 22.5 | NASA
51 | Altimeter | RadarAltimeter | COMPIRA |  |  |  | JAXA
52 | Atmospheric Limb Tracker for Investigation of the Upcoming Stratosphere | Sounder | ALTIUS |  |  |  | ESA
53 | Advanced Meteorological Imager | Imager | GEO-KOMPSAT-2A | 338 | 450 | 66600 | KMA
54 | Active Microwave Instrument - Synthetic Aperture Antenna | SyntheticApertureRadar | ERS-1,ERS-2 | 325.8 | 4800 | 105000 | ESA
55 | Active Microwave Instrument - Scatterometer | RadarScatterometer | ERS-1,ERS-2 | 325.8 | 4800 | 500 | ESA
56 | Advanced Microwave Radiometer | Radiometer | JASON-2,JASON-3 | 27 | 31 | 0.1 | NASA
57 | Advanced Microwave Radiometer - C | Radiometer | CRISTAL,Sentinel-6A,Sentinel-6B |  |  |  | NOAA
58 | Advanced Microwave Scanning Radiometer | Radiometer | ADEOS-2 | 320 | 400 | 130 | JAXA
59 | Advanced Microwave Scanning Radiometer - 3 | Radiometer | GOSAT-GW |  |  | 87.4 | JAXA
60 | Advanced Microwave Scanning Radiometer for EOS | Radiometer | Aqua | 314 | 350 | 87.4 | JAXA
61 | Advanced Microwave Scanning Radiometer - 2 | Radiometer | GCOM-W | 320 | 400 | 130 | JAXA
62 | Advanced Microwave Sounding Unit - A | Radiometer | Aqua,Metop-A,Metop-B,Metop-C,NOAA-15,NOAA-16,NOAA-17,NOAA-18,NOAA-19 | 104 | 99 | 3.2 | NOAA
63 | Advanced Microwave Sounding Unit - B | Radiometer | NOAA-15,NOAA-16,NOAA-17 | 50 | 90 | 60 | UKSA
64 | Atmosphere Occultation and Precision Orbit Determination | GNSSRadioOccultation | KOMPSAT-5 | 5 | 22 |  | KARI
65 | Aerosol Polarimetry Sensor | Imager | Glory | 69 | 55 | 160 | NASA
66 | Automatic Picture Transmission | Imager | ESSA-2,ESSA-4,ESSA-6,ESSA-8,ITOS-1 (TIROS-M),Nimbus-1,Nimbus-2,NOAA-1,TIROS-8 |  |  |  | NASA
67 | Aquarius | Radiometer | SAC-D | 247 | 291 | 5 | NASA
68 | Argos Data Collection System | DataCollectionSystem | NOAA-10,NOAA-11,NOAA-12,NOAA-13,NOAA-14,NOAA-6,NOAA-7,NOAA-8,NOAA-9,TIROS-N |  |  | 1.2 | CNES
69 | ARINA | EnergeticParticleInstrument | Resurs-DK | 9 |  |  | Roscosmos
70 | Radio occultation instrument for Meteor-MP | GNSSRadioOccultation | Meteor-MP N1,Meteor-MP N2 |  |  |  | Roscosmos
71 | Advanced Synthetic Aperture Radar | SyntheticApertureRadar | Envisat | 832 | 1400 | 100000 | ESA
72 | Advanced Stellar Compass | PositioningSystem | CHAMP,Ørsted |  |  |  | DNSC
73 | Advanced Scatterometer | RadarScatterometer | Metop-A,Metop-B,Metop-C | 260 | 215 | 42 | ESA
74 | Absolute Scalar Magnetometer | Magnetometer | SWARM-A,SWARM-B,SWARM-C | 3.5 | 5.3 |  | CNES
75 | Aditya Solar wind Particle Experiment | EnergeticParticleInstrument | Aditya-1 |  |  |  | ISRO
76 | Active Spacecraft Potential Control | SpacecraftPotentialControl | CLUSTER-A,CLUSTER-B,CLUSTER-C,CLUSTER-D | 1.9 | 2.7 |  | ESA
77 | Active Spacecraft Potential Control Devices | SpacecraftPotentialControl | MMS-A,MMS-B,MMS-C,MMS-D |  |  |  | NASA
78 | Advanced Spaceborne Thermal Emission and Reflection radiometer | Imager | Terra | 421 | 463 | 89200 | METI
79 | Atmospheric Correction | Imager | ResourceSat-3,ResourceSat-3A |  |  |  | ISRO
80 | Advanced Topographic Laser Altimeter System | Lidar | ICESat-2 | 298 | 300 | 0.45 | NASA
81 | Atmospheric Lidar | Lidar | EarthCARE | 230 | 310 | 822 | ESA
82 | Advanced Technology Microwave Sounder | Radiometer | JPSS-2,JPSS-3,JPSS-4,NOAA-20,SNPP | 75.4 | 93 | 20 | NASA
83 | Along-Track Scanning Radiometer | Imager | ERS-1 |  |  |  | UKSA
84 | Along-Track Scanning Radiometer - 2 | Imager | ERS-2 | 101 | 100 | 625 | UKSA
85 | Advanced Vidicon Camera System | Imager | ESSA-3,ESSA-5,ESSA-7,ESSA-9,ITOS-1 (TIROS-M),Nimbus-1,Nimbus-2,NOAA-1 |  |  |  | NASA
86 | Advanced Very High Resolution Radiometer | Imager | NOAA-10,NOAA-6,NOAA-8,TIROS-N | 33 | 27 | 621.3 | NOAA
87 | Advanced Very High Resolution Radiometer / 2 | Imager | NOAA-11,NOAA-12,NOAA-13,NOAA-14,NOAA-7,NOAA-9 | 33 | 27 | 621.3 | NOAA
88 | Advanced Very High Resolution Radiometer / 3 | Imager | Metop-A,Metop-B,Metop-C,NOAA-15,NOAA-16,NOAA-17,NOAA-18,NOAA-19 | 33 | 27 | 621.3 | NOAA
89 | Advanced Visible and Near-Infrared Radiometer | Imager | ADEOS | 250 | 300 |  | JAXA
90 | Advanced Visible and Near-Infrared Radiometer - 2 | Imager | ALOS | 198 | 370 | 160000 | JAXA
91 | Amplitude-time Spectrum Analyser | Spectrometer | Coronas-F,Coronas-I | 12 | 22 |  | Roscosmos
92 | Advanced Wide Field Imager | Imager | Amazônia-1,Amazônia-1B |  |  |  | INPE
93 | Advanced Wide Field Imager - 2 | Imager | Amazônia-2 |  |  |  | INPE
94 | Advanced Wide Field Sensor | Imager | ResourceSat-1 (IRS-P6),ResourceSat-2,ResourceSat-2A | 67 | 130 | 50000 | ISRO
95 | Broad-Band Radiometer | Radiometer | EarthCARE | 21.6 | 39 | 50 | ESA
96 | Bragg Crystal Spectrometer | Spectrometer | Solar-A (Yohkoh) | 13 |  |  | JAXA
97 | Ball Global Imaging System 2000 | Imager | QuickBird |  |  | 320000 | DigitalGlobe
98 | BlackJack GPS Receiver | GNSSRadioOccultation | CHAMP | 3.2 | 15 | 17 | NASA
99 | BlackJack GPS Receiver | GNSSRadioOccultation | GRACE (2 sats) | 3.2 | 15 | 17 | NASA
100 | Onboard Radar Complex (X-band) | SyntheticApertureRadar | Meteor-MP N1,Meteor-MP N2,Obzor-R N1,Obzor-R N2,Obzor-R N3,Obzor-R N4 |  |  |  | Roscosmos
101 | Fast X-ray Monitor |  | Coronas-Photon | 6 |  |  | Roscosmos
102 | Backscatter Ultraviolet Spectrometer | Sounder | Nimbus-4 | 14.5 | 7 |  | NASA
103 | Cloud-Aerosol Lidar with Orthogonal Polarisation | Lidar | CALIPSO | 156 | 124 | 332 | NASA
104 | Charge and Mass Magnetospheric Ion Composition Experiment | EnergeticParticleInstrument | Polar |  |  |  | NASA
105 | Capella SAR | SyntheticApertureRadar | Capella |  |  |  | Capella
106 | Cloud and Aerosol Polarization Imager | Imager | TANSAT | 80 | 70 |  | MOST
107 | Environment Characterization and Modelisation | EnergeticParticleInstrument | JASON-2,JASON-3 |  |  |  | CNES
108 | Cloud-Aerosol Transport System | Lidar | ISS CATS | 500 | 1000 | 2000 | NASA
109 | Cloud Camera | Imager | Glory | 3 | 10 | 216 | NASA
110 | Charge Coupled Device Camera | Imager | INSAT-2E,INSAT-3A | 52 | 52 | 1288 | ISRO
111 | Compact CORonagraph | Coronograph | GOES-U,SWFO-L1 | 25 | 25 | 0.032 | NRL
112 | Coronal Diagnostic Spectrometer | Spectrometer | SOHO |  |  |  | UKSA
113 | Charge, Element, Isotope Analysis | EnergeticParticleInstrument | SOHO |  |  |  | DLR
114 | Comprehensive Energetic-Particle Pitch Angle Distribution | EnergeticParticleInstrument | Polar |  |  |  | NASA
115 | Coherent Electromagnetic Radiation |  | CASSIOPE |  |  |  | CSA
116 | Clouds and the Earth’s Radiant Energy System | Radiometer | Aqua,NOAA-20,SNPP,Terra,TRMM | 57 | 50 | 10 | NASA
117 | CERIA Camera | Imager | THEOS-2 Small |  |  |  | GISTDA
118 | Coherent Electromagnetic Radio Tomography |  | C/NOFS |  |  |  | NRL
119 | Coherent Electromagnetic Radio Tomography / Triband Beacon Transmitter |  | COSMIC-1 | 5 | 14 |  | USAF
120 | Copernicus Hyperspectral Imaging Mission for the Environment | Imager | CHIME |  |  |  | ESA
121 | Compact High Resolution Imaging Spectrometer | Imager | PROBA-1 | 14 | 8 | 1000 | UKSA
122 | Copernicus Imaging Microwave Radiometer | Radiometer | CIMR |  |  |  | ESA
123 | Coupled Ion-Neutral Dynamics Investigation |  | C/NOFS | 5.8 | 15.5 | 3.5 | NASA
124 | CICERO Instrument for GPS-RO | GNSSRadioOccultation | CICERO | 1.2 | 8 |  | GeoOptics
125 | Compact Infrared Camera | Imager | ALOS-2 | 2.6 |  |  | JAXA
126 | Cluster Ion Spectrometry experiment | EnergeticParticleInstrument | CLUSTER-A,CLUSTER-B,CLUSTER-C,CLUSTER-D |  |  |  | CNES
127 | Computerized Ionospheric Tomography Receiver In Space |  | STPSat-1 |  |  |  | NRL
128 | Cryogenic Limb Array Etalon Spectrometer | Sounder | UARS | 1180 |  |  | NASA
129 | Cloud Imager | Imager | CO2M |  |  |  | ESA
130 | Calibration Microwave Radiometer | Radiometer | HY-2A,HY-2B,HY-2C,HY-2D,HY-2E,HY-2F,HY-2G |  |  |  | NSOAS
131 | China Mapping Telescope | Imager | Beijing-1 | 25 | 12 |  | NRSCC
132 | Carbon oxide sensor | Sounder | ASCENDS | 100 | 100 | 28000 | NASA
133 | Carbon dioxide lidar | Lidar | ASCENDS | 420 | 920 | 1900 | NASA
134 | Combined Carbon Dioxide and Nitrogen Dioxide Imager | Sounder | CO2M |  |  |  | ESA
135 | Multiband Camera | Imager | BILSat |  |  |  | TÜBITAK-BILTEN
136 | China Ocean Colour & Temperature Scanner | Imager | HY-1A,HY-1B,HY-1C,HY-1D,HY-1E,HY-1F | 50 | 70 | 670 | NSOAS
137 | Compact Imaging Spectrometer | Imager | STSat-3 | 4.3 | 5 |  | KARI
138 | C/NOFS Occultation Receiver for Ionospheric Sensing and Specification | GNSSRadioOccultation | C/NOFS | 3 | 10 | 0.5 | NASA
139 | Corea SAR Instrument | SyntheticApertureRadar | KOMPSAT-5,KOMPSAT-6 | 520 | 600 | 310000 | KARI
140 | Suprathermal & Energetic Particle Analyzer | EnergeticParticleInstrument | SOHO |  |  |  | DLR
141 | Compact Ocean Wind Vector Radiometer | Radiometer | ISS COWVR | 69 | 40 | 77 | NASA
142 | Coronagraph/Polarimeter | Coronograph | SMM |  |  |  | NASA
143 | Charged Particle Detector | EnergeticParticleInstrument | Ørsted |  |  |  | DNSC
144 | Comprehensive Plasma Investigation | EnergeticParticleInstrument | GEOTAIL |  |  |  | NASA
145 | Cloud Profiling Radar for CloudSat | Radar | ACE (Aer.Clo.Eco.),CloudSat | 230 | 270 | 15 | NASA
146 | Cloud Profiling Radar for Earth-CARE | Radar | EarthCARE | 230 | 308 | 822 | JAXA
147 | Cross-track Infrared Sounder | Sounder | JPSS-2,JPSS-3,JPSS-4,NOAA-20,SNPP | 165 | 123 | 1500 | NASA
148 | Cosmic Ray Isotope Spectrometer | EnergeticParticleInstrument | ACE | 29.3 | 22 | 0.462 | NASA
149 | Cryogenic Solar Absolute Radiometer | Radiometer | TRUTHS |  |  |  | ESA
150 | COSMO-SkyMed Second Generation Synthetic Aperture Radar | SyntheticApertureRadar | CSG-1,CSG-2 | 810 | 17000 |  | ASI
151 | Cosmic Unresolved X-Ray Background Instrument using CCDs |  | SAC-B |  |  |  | NASA
152 | Coastal Zone Colour Scanner | Imager | Nimbus-7 | 27 | 11.4 | 800 | NASA
153 | Coastal Zone Imager | Imager | HY-1A,HY-1B,HY-1C,HY-1D,HY-1E,HY-1F | 15 | 30 | 2670 | NSOAS
154 | Data Collection and Interrogation Service | DataCollectionSystem | GOES-1,GOES-10,GOES-10 (S-America),GOES-11,GOES-12,GOES-12 (S-America),GOES-13,GOES-14,GOES-15,GOES-16,GOES-17,GOES-2,GOES-3,GOES-4,GOES-5,GOES-6,GOES-7,GOES-8,GOES-9,GOES-9 (GMS backup),GOES-T,GOES-U,SMS-1,SMS-2 |  |  | 0.1 | NOAA
155 | Data Collection Service | DataCollectionSystem | Meteosat-1,Meteosat-10,Meteosat-11,Meteosat-2,Meteosat-3,Meteosat-3 (ADC),Meteosat-3 (X-ADC),Meteosat-4,Meteosat-5,Meteosat-5 (IODC),Meteosat-6,Meteosat-6 (IODC),Meteosat-7,Meteosat-7 (IODC),Meteosat-8,Meteosat-8 (IODC),Meteosat-9,MTG-I1,MTG-I2,MTG-I3,MTG-I4 |  |  | 0.1 | NOAA
156 | Data Collection Service | DataCollectionSystem | Himawari-1 (GMS-1),Himawari-2 (GMS-2),Himawari-3 (GMS-3),Himawari-4 (GMS-4),Himawari-5 (GMS-5),Himawari-6 (MTSAT-1R),Himawari-7 (MTSAT-2),Himawari-8,Himawari-9 |  |  | 0.3 | JMA
157 | Data Collection Service | DataCollectionSystem | FY-2A,FY-2B,FY-2C,FY-2D,FY-2E,FY-2F,FY-2G,FY-2H,FY-4A,FY-4B,FY-4C,FY-4D,FY-4E,FY-4F,FY-4G |  |  | 0.1 | CMA
158 | Data Collection Service | DataCollectionSystem | INSAT-1A,INSAT-1B,INSAT-1C,INSAT-1D,INSAT-2A,INSAT-2B,INSAT-2D,INSAT-2E,INSAT-3A,INSAT-3D,INSAT-3DR,INSAT-3DS,Kalpana-1 |  |  | 4.8 | ISRO
159 | Data Collection Service | DataCollectionSystem | Electro-GOMS,Electro-L N1,Electro-L N2,Electro-L N3,Electro-L N4,Electro-L N5,Electro-M N1,Electro-M N2,Electro-M N3 |  |  | 1.2 | Roscosmos
160 | Data Collection System | DataCollectionSystem | Landsat-1 (ERTS),Landsat-2,Landsat-3 |  |  |  | NASA
161 | Data Collection System | DataCollectionSystem | CBERS-1,CBERS-2,CBERS-2B,CBERS-3,CBERS-4,CBERS-4A,SCD-1,SCD-2 |  |  | 0.4 | INPE
162 | Data Collection System | DataCollectionSystem | ADEOS-2 | 76 | 60 | 0.4 | CNES
163 | Data Collection System | DataCollectionSystem | SAC-C,SAC-D,SAC-E/SABIA-MAR A,SAC-E/SABIA-MAR B |  |  | 0.4 | CONAE
164 | Data Collection System / 2 (also called "Argos-2") | DataCollectionSystem | NOAA-15,NOAA-16,NOAA-17,NOAA-18 |  |  | 2.56 | CNES
165 | Data Collection Service for Arctica | DataCollectionSystem | Arctica-M N1,Arctica-M N2,Arctica-M N3,Arctica-M N4,Arctica-M N5 |  |  | 0.1 | Roscosmos
166 | Delay Doppler Mapping Instrument | PositioningSystem | CYGNSS (8 sats) |  |  |  | NASA
167 | Scanning Microwave Radiometer | Radiometer | Okean-O-1 |  |  |  | Roscosmos
168 | DLR Earth Sensing Imaging Spectrometer | Imager | ISS DESIS |  |  |  | DLR
169 | Digital Fluxgate Magnetometer | Magnetometer | MMS-A,MMS-B,MMS-C,MMS-D |  |  |  | NASA
170 | Digital Ion Drift Meter | IonDrift | C/NOFS,CHAMP | 2.2 | 5 | 5 | NASA
171 | Solar Flux Optical Photometer | Photometer | Coronas-F,Coronas-I | 6 | 18 |  | Roscosmos
172 | Diagnostic of Energy Sources and Sinks in Flares |  | Coronas-F,Coronas-I | 15.4 | 24 |  | Roscosmos
173 | DubaiSat-1 Medium Aperture Camera | Imager | DubaiSat-1 | 38.7 | 52.3 | 30000 | EIAST
174 | Doppler Orbitography and Radiopositioning Integrated by Satellite | PositioningSystem | CryoSat,CryoSat-2,Envisat,HY-2A,HY-2B,HY-2C,HY-2D,HY-2E,HY-2F,HY-2G,JASON-1,JASON-2,JASON-3,SARAL,Sentinel-3A,Sentinel-3B,Sentinel-3C,Sentinel-3D,Sentinel-6A,Sentinel-6B,SPOT-2,SPOT-3,SPOT-4,SPOT-5,TOPEX-Poseidon | 91 | 42 | 16.7 | CNES
175 | Double Probes | DoubleSphere | MMS-A,MMS-B,MMS-C,MMS-D |  |  |  | NASA
176 | Directional Polarization Camera | Imager | GF-5,GF-5-02 |  |  | 9450 | CNSA
177 | Dual-frequency Precipitation Radar | Radar | GPM Core Observatory | 780 | 710 | 190 | JAXA
178 | Dual-channel Radiometers for Earth and Atmosphere Monitoring | Radiometer | STSat-2 | 15 | 20 |  | KARI
179 | Dual Segmented Langmuir Probe | LangmuirProbe | PROBA-2 |  |  |  | ESA
180 | ECOsystem Spaceborne Thermal Radiometer Experiment on Space Station | Imager | ISS ECOSTRESS | 266 | 527 | 2320 | NASA
181 | ECT Helium Oxygen Proton Electron | EnergeticParticleInstrument | VAP (2 sat) |  |  |  | NASA
182 | ECT Magnetic Electron and Ion Spectrometer | EnergeticParticleInstrument | VAP (2 sat) |  |  |  | NASA
183 | ECT Relativistic Electron Proton Telescope | EnergeticParticleInstrument | VAP (2 sat) |  |  |  | NASA
184 | Electron Drift Instrument | ElectronDriftInstrument | MMS-A,MMS-B,MMS-C,MMS-D |  |  |  | NASA
185 | Electron Drift Instrument | ElectronDriftInstrument | CLUSTER-A,CLUSTER-B,CLUSTER-C,CLUSTER-D |  |  |  | ESA
186 | Electric Field Detector |  | GEOTAIL |  |  |  | JAXA
187 | Electric Field Instrument |  | SWARM-A,SWARM-B,SWARM-C | 6 | 10 | 6 | CSA
188 | Electric Fields Instrument |  | Polar |  |  |  | NASA
189 | Electric Field Instrument |  | ARTEMIS-P1,ARTEMIS-P2,THEMIS-A,THEMIS-D,THEMIS-E | 13 | 1 |  | NASA
190 | Electric Fields and Waves |  | CLUSTER-A,CLUSTER-B,CLUSTER-C,CLUSTER-D |  |  |  | ESA
191 | Electric Field and Waves Suite |  | VAP (2 sat) | 9.2 | 14.4 | 2 | NASA
192 | 3-Axis Electrostatic Gravity Gradiometer | Accelerometer | GOCE | 150 | 75 |  | ESA
193 | EUV Imaging Spectrometer | ImagingSpectrometer | Solar-B (Hinode) |  |  | 40 | JAXA
194 | Energetic Ion Spectrometer | EnergeticParticleInstrument | MMS-A,MMS-B,MMS-C,MMS-D |  |  |  | NASA
195 | Extreme UV Imaging Telescope | UVTelescope | SOHO |  |  | 1 | NASA
196 | Charged particle analyzer | EnergeticParticleInstrument | Coronas-Photon | 8.8 |  |  | Roscosmos
197 | Electric and Magnetic Field Instrument Suite and Integrated Science |  | VAP (2 sat) | 27.4 | 15.5 | 12 | NASA
198 | Environment Monitoring Instrument | Sounder | GF-5,GF-5-02 |  |  | 48000 | CNSA
199 | Earth Surface Mineral Dust Source Investigation | Imager | ISS EMIT |  |  |  | NASA
200 | Environmental Monitor Unit | EnergeticParticleInstrument | Galileo | 3.5 | 8 |  | ESA
201 | Electro-Optical Camera | Imager | KOMPSAT-1 |  |  |  | KARI
202 | Earth Observation Satellite - Camera | Imager | Göktürk-2 | 41 | 69 |  | TÜBITAK-UZAY
203 | Energetic Particles Acceleration, Composition, Transport | EnergeticParticleInstrument | WIND |  |  |  | NASA
204 | Electron, Proton, and Alpha-particle Monitor | EnergeticParticleInstrument | ACE | 6.4 | 6.5 | 0.16 | NASA
205 | Energetic Particle Detector | EnergeticParticleInstrument | Solar Orbiter |  |  |  | CDTI
206 | Energetic Particle Telescope | EnergeticParticleInstrument | PROBA-V | 6 | 6 |  | ESA
207 | Energetic Particle and Ion Composition Experiment | EnergeticParticleInstrument | GEOTAIL |  |  |  | NASA
208 | Earth Polychromatic Imaging Camera | Imager | DSCOVR | 63.2 | 62 |  | NASA
209 | European Photon Imaging Camera | Imager | XMM-Newton |  |  |  | ESA
210 | Earth Radiation Budget | Radiometer | Nimbus-6,Nimbus-7 | 18 | 30 | 0.5 | NASA
211 | Earth Radiation Budget Experiment | Radiometer | ERBS |  |  | 1.12 | NASA
212 | Earth Radiation Budget Experiment | Radiometer | NOAA-10,NOAA-9 |  |  | 1.12 | NASA
213 | Earth Radiation Budget Radiometer | Radiometer | Electro-M N1,Electro-M N2,Electro-M N3 |  |  |  | Roscosmos
214 | Earth Radiation Measurement - 1 | Radiometer | FY-3A,FY-3B,FY-3C | 37 | 40 | 2.6 | CMA
215 | Earth Radiation Measurement - 2 | Radiometer | FY-3H |  |  |  | CMA
216 | Energetic and Relativistic Nuclei and Electron experiment | EnergeticParticleInstrument | SOHO |  |  |  | ESA
217 | Electron Spectrometer | EnergeticParticleInstrument | DSCOVR |  |  |  | NASA
218 | Electrostatic Analyzer | EnergeticParticleInstrument | ARTEMIS-P1,ARTEMIS-P2,THEMIS-A,THEMIS-D,THEMIS-E | 3 | 1.7 |  | NASA
219 | Ionospheric plasma energy spectrometer | EnergeticParticleInstrument | Ionosphera-M N1 & N2,Ionosphera-M N3 & N4 |  |  |  | Roscosmos
220 | Electrically Scanning Microwave Radiometer | Radiometer | Nimbus-6 | 28 | 40 | 0.4 | NASA
221 | Electrically Scanning Microwave Radiometer | Radiometer | Nimbus-5 | 28 | 40 | 0.4 | NASA
222 | Enhanced Thematic Mapper | Imager | Landsat-6 | 369 | 490 | 170000 | NASA
223 | Enhanced Thematic Mapper + | Imager | Landsat-7 | 441 | 590 | 150000 | NASA
224 | Extreme Ultraviolet Imager | Imager | Solar Orbiter |  |  |  | BIRA
225 | Extreme Ultraviolet Imager | Imager | IMAGE | 15.6 | 15.5 |  | NASA
226 | Extreme Ultra Violet Imaging Spectrograph | ImagingSpectrometer | ICON |  |  |  | NASA
227 | EUV Variability Experiment |  | SDO | 54 | 47 | 7000 | NASA
228 | Event Monitoring camera | Imager | CartoSat-2C,CartoSat-2D,CartoSat-2E,CartoSat-2F |  |  |  | ISRO
229 | Extreme Ultraviolet Sensor / X-Ray Sensor Irradiance Sensors |  | GOES-16,GOES-17,GOES-T,GOES-U | 30 | 40 | 7.2 | NOAA
230 | Fast Auroral Imager | Imager | CASSIOPE |  |  |  | CSA
231 | Faraday Cup | EnergeticParticleInstrument | DSCOVR |  |  |  | NASA
232 | Flexible Combined Imager | Imager | MTG-I1,MTG-I2,MTG-I3,MTG-I4 | 300 | 500 | 150000 | ESA
233 | Fly's Eye Energetic Particle Sensor | EnergeticParticleInstrument | MMS-A,MMS-B,MMS-C,MMS-D |  |  |  | NASA
234 | Fluxgate Magnetometer | Magnetometer | ARTEMIS-P1,ARTEMIS-P2,THEMIS-A,THEMIS-D,THEMIS-E | 1.54 | 0.85 |  | NASA
235 | Fluxgate Magnetometer | Magnetometer | CLUSTER-A,CLUSTER-B,CLUSTER-C,CLUSTER-D |  |  |  | ESA
236 | Electromagnetic Fields Investigation |  | Parker Solar Probe |  |  |  | NASA
237 | Far Ultra Violet Imaging Spectrograph | ImagingSpectrometer | STSat-1 | 20 | 20 |  | KARI
238 | FLOCK | Imager | FLOCK |  |  |  | Planet
239 | FLuORescence Imaging Spectrometer | Imager | FLEX |  |  |  | ESA
240 | Magnetometer | Magnetometer | Zond-M |  |  |  | Roscosmos
241 | Fast Plasma Instrument | EnergeticParticleInstrument | MMS-A,MMS-B,MMS-C,MMS-D |  |  |  | NASA
242 | Flat Plate Radiometer | Radiometer | ESSA-1,ESSA-3,ESSA-5,ESSA-7,ESSA-9,Explorer-VII,ITOS-1 (TIROS-M),NOAA-1,TIROS-2,TIROS-3,TIROS-4,TIROS-7 |  |  |  | NASA
243 | FORUM Sounding Instrument | Sounder | FORUM |  |  |  | ESA
244 | Far Ultra Violet Imaging Spectrograph | ImagingSpectrometer | ICON |  |  |  | NASA
245 | Far Ultraviolet Imager / Geocorona Photometer | Imager | IMAGE |  |  |  | NASA
246 | Far Ultraviolet Imager / Spectrographic Imager | ImagingSpectrometer | IMAGE |  |  |  | NASA
247 | Far Ultraviolet Imager / Wideband Imaging Camera | Imager | IMAGE |  |  |  | NASA
248 | Fluxgate Vector Magnetometer | Magnetometer | Ørsted,SAC-C | 2.1 | 1.1 |  | DNSC
249 | Filter Wedge Spectrometer | Sounder | Nimbus-4 |  |  |  | NASA
250 | Galactic cosmic ray spectrometer / 1 | EnergeticParticleInstrument | Ionosphera-M N1 & N2,Ionosphera-M N3 & N4 |  |  |  | Roscosmos
251 | GPS Attitude and Positioning Experiment | PositioningSystem | CASSIOPE |  |  |  | CSA
252 | Greenhouse-gases Absorption Spectrometer | Sounder | FY-3D |  |  |  | CMA
253 | Greenhouse-gases Absorption Spectrometer - 2 | Sounder | FY-3H |  |  |  | CMA
254 | Global Ecosystem Dynamics Investigation Lidar | Lidar | ISS GEDI | 230 | 516 | 2100 | NASA
255 | Geostationary Environmental Monitoring Spectrometer | Sounder | GEO-KOMPSAT-2B | 110 |  | 10000 | ME
256 | Geostationary Carbon Cycle Observatory | Sounder | GeoCarb | 152 | 150 | 10500 | NASA
257 | Geostationary Search and Rescue | PositioningSystem | GOES-10,GOES-10 (S-America),GOES-11,GOES-12,GOES-12 (S-America),GOES-13,GOES-14,GOES-15,GOES-16,GOES-17,GOES-8,GOES-9,GOES-9 (GMS backup),GOES-T,GOES-U,Meteosat-10,Meteosat-11,Meteosat-8,Meteosat-8 (IODC),Meteosat-9,Meteosat-9 (IODC),MTG-I1,MTG-I2,MTG-I3,MTG-I4 |  |  |  | NOAA
258 | Geostationary Search and Rescue | PositioningSystem | Electro-L N1,Electro-L N2,Electro-L N3,Electro-L N4,Electro-L N5,Electro-M N1,Electro-M N2,Electro-M N3 |  |  |  | RosHydroMet
259 | Geostationary Synthetic Thinned-Aperture Radiometer | Radiometer | PATH |  |  |  | NASA
260 | Panchromatic and multispectral radiometer 1 | Imager | Resurs-DK | 310 |  | 300000 | Roscosmos
261 | Panchromatic and multispectral radiometer - L1 | Imager | Resurs-P1,Resurs-P2,Resurs-P3,Resurs-P4,Resurs-P5 | 310 |  |  | Roscosmos
262 | Geostationary Earth Radiation Budget | Radiometer | Meteosat-10,Meteosat-11,Meteosat-8,Meteosat-8 (IODC),Meteosat-9 | 25 | 35 | 50.6 | UKSA
263 | Imager of GaoFen-4 | Imager | GF-4 |  |  |  | CNSA
264 | GEOSat Follow-On Radar Altimeter | RadarAltimeter | GFO |  |  |  | NASA
265 | Solar X-ray radiation flux sensor |  | Electro-L N1,Electro-L N2,Electro-L N3,Electro-L N4,Electro-L N5,Electro-M N1,Electro-M N2,Electro-M N3 |  |  |  | Roscosmos
266 | GGAK-E / Magnetometer instrument | Magnetometer | Arctica-M N1,Arctica-M N2,Arctica-M N3,Arctica-M N4,Arctica-M N5,Electro-L N4,Electro-L N5,Electro-M N1,Electro-M N2,Electro-M N3 | 3 | 3 |  | Roscosmos
267 | GGAK-E / Detector of galactic cosmic rays | EnergeticParticleInstrument | Electro-L N1,Electro-L N2,Electro-L N3,Electro-L N4,Electro-L N5,Electro-M N1,Electro-M N2,Electro-M N3 |  |  |  | Roscosmos
268 | GGAK-E / Detector of galactic cosmic rays | EnergeticParticleInstrument | Arctica-M N1,Arctica-M N2,Arctica-M N3,Arctica-M N4,Arctica-M N5 |  |  |  | Roscosmos
269 | GGAK-E / Detector of galactic cosmic rays | EnergeticParticleInstrument | Meteor-M N1,Meteor-M N2,Meteor-M N2-1,Meteor-M N2-2,Meteor-M N2-3,Meteor-M N2-4,Meteor-M N2-5,Meteor-M N2-6,Meteor-MP N1,Meteor-MP N2 |  |  |  | Roscosmos
270 | GGAK-L / Solar constant sensor |  | Electro-L N4,Electro-L N5,Electro-M N1,Electro-M N2,Electro-M N3 |  |  |  | Roscosmos
271 | GGAK-E / Corpuscular radiation spectrometer | EnergeticParticleInstrument | Electro-L N1,Electro-L N2,Electro-L N3,Electro-L N4,Electro-L N5,Electro-M N1,Electro-M N2,Electro-M N3 |  |  |  | Roscosmos
272 | GGAK-E / Corpuscular radiation spectrometer | EnergeticParticleInstrument | Arctica-M N1,Arctica-M N2,Arctica-M N3,Arctica-M N4,Arctica-M N5 |  |  |  | Roscosmos
273 | GGAK-E / Corpuscular radiation spectrometer | EnergeticParticleInstrument | Meteor-M N1,Meteor-M N2,Meteor-M N2-1,Meteor-M N2-2,Meteor-M N2-3,Meteor-M N2-4,Meteor-M N2-5,Meteor-M N2-6,Meteor-MP N1,Meteor-MP N2 |  |  |  | Roscosmos
274 | GGAK-E / Solar cosmic rays spectrometer | EnergeticParticleInstrument |  |  |  |  | Roscosmos
275 | GGAK-E / Solar UV radiation sensor |  | Electro-L N1,Electro-L N2,Electro-L N3,Electro-L N4,Electro-L N5,Electro-M N1,Electro-M N2,Electro-M N3 |  |  |  | Roscosmos
276 | GGAK-M / Radiation Monitoring System | EnergeticParticleInstrument | Meteor-3M | 12 | 6.8 |  | Roscosmos
277 | GGAK-M / Spectrometer for Geoactive Measurements | EnergeticParticleInstrument | Meteor-3M | 5 | 6.8 |  | Roscosmos
278 | Radio-frequency mass spectrometer - M | EnergeticParticleInstrument | Meteor-M N1,Meteor-M N2,Meteor-M N2-1,Meteor-M N2-2,Meteor-M N2-3,Meteor-M N2-4,Meteor-M N2-5,Meteor-M N2-6,Meteor-MP N1,Meteor-MP N2 |  |  |  | Roscosmos
279 | Geostationary High-speed Imager | Imager | FY-4B |  |  |  | CMA
280 | Geostationary Interferometric Infrared Sounder | Sounder | FY-4A,FY-4B,FY-4C,FY-4D,FY-4E,FY-4F,FY-4G |  |  |  | CMA
281 | GeoEye Imaging System | Imager | GeoEye-1 | 452 |  |  | GeoEye
282 | Geoscience Laser Altimeter System | Lidar | ICESat | 298 | 300 | 0.45 | NASA
283 | Global Imager | Imager | ADEOS-2 | 450 | 400 | 4100 | JAXA
284 | Geostationary Lightning Mapper | Imager | GOES-16,GOES-17,GOES-T,GOES-U | 65 | 260 | 5500 | NOAA
285 | GPM Microwave Imager | Radiometer | GPM Core Observatory | 150 | 140 | 25 | NASA
286 | GPM Microwave Imager | Radiometer |  | 150 | 140 | 25 | NASA
287 | Greenhouse-gases Monitoring Instrument | Sounder | GF-5,GF-5-02 | 109 | 120 | 30000 | CNSA
288 | GNSS Radio Occultation Sounder | GNSSRadioOccultation | FY-3C,FY-3D |  |  |  | CMA
289 | GNSS Radio Occultation Sounder - 2 | GNSSRadioOccultation | FY-3E,FY-3F,FY-3G,FY-3H,FY-3I,FY-3J |  |  |  | CMA
290 | Global Navigation Satellite System - Radio Occultation | GNSSRadioOccultation | CLARREO-1A,CLARREO-2A | 6 | 50 | 40 | NASA
291 | Global Navigation Satellite System - Radio Occultation | GNSSRadioOccultation | Sentinel-6A,Sentinel-6B | 6 | 50 | 40 | NOAA
292 | Geostationary Ocean Color Imager | Imager | COMS | 78.2 | 35 | 2670 | KIOST
293 | Geostationary Ocean Color Imager: Follow-on | Imager | GEO-KOMPSAT-2B |  |  |  | KIOST
294 | Global-scale Observations of the Limb and Disk |  | SES-14 | 37 | 72 |  | NASA
295 | Global Oscillations at Low Frequencies |  | SOHO |  |  |  | CNES
296 | GPS Occultation and Passive reflection Experiment | GNSSRadioOccultation | SAC-C | 3.2 | 15 | 17 | NASA
297 | Global Ozone Monitoring Experiment | Sounder | ERS-2 | 50 | 50 | 40 | ESA
298 | Global Ozone Monitoring Experiment - 2 | Sounder | Metop-A,Metop-B,Metop-C | 73 | 42 | 400 | ESA
299 | Global Ozone Monitoring by Occultation of Stars | Sounder | Envisat | 163 | 146 | 222 | ESA
300 | Multi-spectral scanner | Imager | Meteor-MP N1,Meteor-MP N2 | 8.1 | 20.4 | 60000 | Roscosmos
301 | GPS Receiver | PositioningSystem | CRISTAL,Sentinel-3A,Sentinel-3B,Sentinel-3C,Sentinel-3D,Sentinel-6A,Sentinel-6B,SMOS,SWARM-A,SWARM-B,SWARM-C |  |  |  | ESA
302 | GPS Receiver | PositioningSystem | Landsat-4,Landsat-5 |  |  |  | NASA
303 | Global Positioning System / Meteorology | GNSSRadioOccultation | OrbView-1/MicroLab |  |  |  | NASA
304 | GPS Demonstration Receiver | PositioningSystem | TOPEX-Poseidon |  |  |  | NASA
305 | GEOSat Radar Altimeter | RadarAltimeter | GEOSat |  |  |  | NASA
306 | GNSS Receiver for Atmospheric Sounding | GNSSRadioOccultation | Metop-A,Metop-B,Metop-C | 30 | 30 | 27 | ESA
307 | Gamma-Ray Spectrometer | Spectrometer | SMM |  |  |  | NASA
308 | Hyperspectral imaging equipment | Imager | Resurs-P1,Resurs-P2,Resurs-P3,Resurs-P4,Resurs-P5 |  |  |  | Roscosmos
309 | Global Ultra-Violet Imager | Imager | TIMED | 19.2 | 24 | 8 | NASA
310 | Goddard X-Ray Experiment - Gamma Ray Burst Spectrometer | Spectrometer | SAC-B |  |  |  | NASA
311 | Goddard X-Ray Experiment / Soft X-Ray Spectrometer | Spectrometer | SAC-B |  |  |  | NASA
312 | High Accuracy Inter-satellite Ranging System | Accelerometer | GRACE (2 sats),GRACE-FO (2 sats) |  |  |  | NASA
313 | Halogen Occultation Experiment | Sounder | UARS | 101 |  | 4 | NASA
314 | Heat Capacity Mapping Radiometer | Imager | HCMM | 38.9 |  |  | NASA
315 | High Energy L1 Orbiting X-ray Spectrometer | Spectrometer | Aditya-1 |  |  |  | ISRO
316 | Solar X-ray and gamma-ray Scintillation Spectrometer | Spectrometer | Coronas-F,Coronas-I | 35 | 10 |  | Roscosmos
317 | High-Energy Neutral-Atom Imager | EnergeticParticleInstrument | IMAGE |  |  |  | NASA
318 | High Energy Particles Experiment | EnergeticParticleInstrument | GEOTAIL |  |  |  | JAXA
319 | High-energy electron experiments | EnergeticParticleInstrument | ERG |  |  |  | JAXA
320 | Hyperspectral Imager for the Coastal Ocean | Imager | ISS HICO |  |  |  | NASA
321 | Heavy Ion Large Telescope | EnergeticParticleInstrument | SAMPEX | 22.8 | 5.7 | 0.9 | NASA
322 | High Resolution Advanced Imaging System | Imager | Deimos-2,DubaiSat-2 | 50 | 100 | 160000 | EIAST
323 | Hyperspectral Infrared Atmospheric Sounder | Sounder | FY-3D | 120 | 129 |  | CMA
324 | Hyperspectral Infrared Atmospheric Sounder - 2 | Sounder | FY-3E,FY-3F,FY-3H,FY-3I |  |  |  | CMA
325 | High-Resolution Dynamics Limb Sounder | Sounder | Aura |  | 220 | 65 | NASA
326 | High-Resolution Imager | Imager | Falcon-Eye 1,Falcon-Eye 2,Göktürk-1A,Mohammed VI-A,Mohammed VI-B,Pléiades-1A,Pléiades-1B | 200 | 400 | 465000 | CNES
327 | High-resolution Infra-Red Sounder | Sounder | Nimbus-6 | 13.5 | 10 | 10.8 | NASA
328 | High-resolution Infra Red Sounder / 2 | Sounder | NOAA-10,NOAA-11,NOAA-12,NOAA-13,NOAA-14,NOAA-6,NOAA-7,NOAA-8,NOAA-9,TIROS-N | 35 | 24 | 2.88 | NOAA
329 | High-resolution Infra Red Sounder / 3 | Sounder | NOAA-15,NOAA-16,NOAA-17 | 35 | 24 | 2.88 | NOAA
330 | High-resolution Infra Red Sounder / 4 | Sounder | Metop-A,Metop-B,NOAA-18,NOAA-19 | 35 | 24 | 2.88 | NOAA
331 | Hyperspectral Imaging Sensor | Imager | TRUTHS |  |  |  | ESA
332 | Hyperspectral Imager Suite | Imager | ISS HISUI |  |  |  | METI
333 | Helioseismic and Magnetic Imager | Imager | SDO |  |  | 55000 | NASA
334 | High Optical Resolution Utility Sensor | Imager | BIRD | 0.75 | 1.7 | 1800 | DLR
335 | Hot Plasma Composition Analyzer | EnergeticParticleInstrument | MMS-A,MMS-B,MMS-C,MMS-D |  |  |  | NASA
336 | High-Resolution CCD Camera | Imager | CBERS-1,CBERS-2,CBERS-2B | 118 | 68 | 106000 | CAST
337 | High-Resolution CCD Camera -2 | Imager | ZY-1-2C |  |  |  | CAST
338 | High-Resolution Doppler Imager | Sounder | UARS |  |  | 4.75 | NASA
339 | Haute Résolution Géométrique | Imager | SPOT-5 | 356 | 344 | 100000 | CNES
340 | High Resolution Infrared Radiometer | Imager | Nimbus-1,Nimbus-2,Nimbus-3 | 8 | 8 |  | NASA
341 | High-Resolution Multi-Spectral | Imager | CartoSat-2C,CartoSat-2D,CartoSat-2E,CartoSat-2F |  |  |  | ISRO
342 | High-Resolution Panchromatic Camera | Imager | CBERS-2B | 131 | 113 | 432000 | CAST
343 | High-Resolution Panchromatic Camera - 2 | Imager | ZY-1-2C |  |  |  | CAST
344 | Haute Résolution Stéréoscopique | Imager | SPOT-5 | 90 | 128 |  | CNES
345 | High Resolution Satellite - 1 | Imager | HRSAT-1A,HRSAT-1B,HRSAT-1C |  |  |  | ISRO
346 | High Resolution Technological Camera | Imager | SAC-C | 8.5 | 10.5 |  | CONAE
347 | Haute Résolution dans le Visible | Imager | SPOT-1,SPOT-2,SPOT-3 |  |  | 50000 | CNES
348 | Haute Résolution dans le Visible et l’Infra-Rouge | Imager | SPOT-4 |  |  | 50000 | CNES
349 | High Resolution Wide Swath X-Band Digital Beamforming SAR | SyntheticApertureRadar | HRWS-SAR |  |  |  | DLR
350 | Humidity Sounder for Brazil | Radiometer | Aqua | 51 | 80 | 4.2 | INPE
351 | High Sensitivity Camera | Imager | SAC-D,SAC-E/SABIA-MAR A,SAC-E/SABIA-MAR B |  |  |  | CONAE
352 | Hyper-Spectral Imager | Imager | HJ-1A |  |  |  | CAST
353 | Hyper-Spectral Imager | Imager | EnMAP | 300 | 250 | 320000 | DLR
354 | Hyper-Spectral Imager | Imager | HJ-2A,HJ-2B |  |  |  | CAST
355 | Hot Spot Recognition Sensor | Imager | BIRD | 13.9 | 90 | 957 | DLR
356 | High Sensitivity Technological Camera | Imager | SAC-C |  |  |  | CONAE
357 | Hard X-Ray Imaging Spectrometer | ImagingSpectrometer | SMM |  |  |  | NIVR
358 | Hard X-Ray Burst Spectrometer | Spectrometer | SMM |  |  |  | NASA
359 | Hard X-Ray Spectrometer | Spectrometer | SAC-B |  |  |  | CONAE
360 | Hard X-ray Telescope | XRayTelescope | Solar-A (Yohkoh) | 48 |  |  | JAXA
361 | HYperspectral Camera | Imager | PRISMA | 90 | 110 | 155000 | ASI
362 | Hot Plasma Analyzer Experiment | EnergeticParticleInstrument | Polar |  |  |  | NASA
363 | Hyperion | Imager | NMP-EO-1 | 49 | 51 | 105000 | NASA
364 | Hyperspectral Imager - Short Wave Infrared | Imager | EOS 03,GISAT-2 |  |  |  | ISRO
365 | Hyperspectral Imager - Visible Near Infrared | Imager | EOS 03,GISAT-2 |  |  |  | ISRO
366 | Hyper Spectral Imager | Imager | IMS-1 | 3.4 | 4 | 32000 | ISRO
367 | Hyper-Spectral Imager for Climate Science | Sounder | ISS CLARREO-PF |  |  |  | NASA
368 | Hyper Spectral Imaging Spectrometer | Imager | HySIS |  |  |  | ISRO
369 | Infrared Atmospheric Sounding Interferometer | Sounder | Metop-A,Metop-B,Metop-C | 236 | 210 | 1500 | CNES
370 | Infrared Atmospheric Sounder Interferometer - New Generation | Sounder | Metop-SG-A1,Metop-SG-A2,Metop-SG-A3 | 360 | 500 | 6000 | CNES
371 | Interstellar Boundary Explorer | EnergeticParticleInstrument | IBEX |  |  |  | NASA
372 | Influence of Space Radiation on Advanced Components | EnergeticParticleInstrument | SAC-C,SAC-D | 2.4 | 3 | 2.6 | CNES
373 | ICEYE SAR | SyntheticApertureRadar | ICEYE |  |  |  | ICEYE
374 | Ice Cloud Imager | Radiometer | Metop-SG-B1,Metop-SG-B2,Metop-SG-B3 | 70 | 80 | 60 | ESA
375 | Image Dissector Camera System | Imager | Nimbus-3,Nimbus-4 | 11.3 | 18 |  | NASA
376 | Integrated GPS Occultation Receiver | GNSSRadioOccultation | COSMIC-1 | 4.6 | 16 | 17 | NSPO
377 | Integrated GPS Occultation Receiver | GNSSRadioOccultation | TacSat-2 | 4.6 | 16 | 17 | NASA
378 | Integrated GPS Occultation Receiver | GNSSRadioOccultation |  | 4.6 | 16 | 17 | DLR
379 | Infrared Imaging Payload | Imager | KOMPSAT-3A |  |  |  | KARI
380 | Imaging Infrared Radiometer | Imager | CALIPSO | 24 | 27 | 50 | CNES
381 | Infrared Fourier Spectrometer - 2 | Sounder | Meteor-M N2,Meteor-M N2-1,Meteor-M N2-2,Meteor-M N2-3,Meteor-M N2-4,Meteor-M N2-5,Meteor-M N2-6 | 50 | 50 | 600 | Roscosmos
382 | Infra Red Fourier Spectrometer - 3 | Sounder | Meteor-MP N1,Meteor-MP N2 |  |  |  | Roscosmos
383 | Broadband SW radiometer | Radiometer | Meteor-M N1,Meteor-M N2,Meteor-M N2-1,Meteor-M N2-2,Meteor-M N2-3,Meteor-M N2-4,Meteor-M N2-5,Meteor-M N2-6,Meteor-MP N1,Meteor-MP N2 |  |  |  | Roscosmos
384 | Improved Limb Atmosperic Spectrometer - I | Sounder | ADEOS | 130 | 78 | 517 | JAXA
385 | Improved Limb Atmosperic Spectrometer - II | Sounder | ADEOS-2 | 138 | 120 | 453.7 | JAXA
386 | GOES Imager | Imager | GOES-10,GOES-10 (S-America),GOES-11,GOES-8,GOES-9,GOES-9 (GMS backup) | 140 | 130 | 2620 | NOAA
387 | INSAT imager | Imager | INSAT-3D,INSAT-3DR,INSAT-3DS | 131 | 85 | 3900 | ISRO
388 | MTSAT-2 Imager | Imager | Himawari-7 (MTSAT-2) | 163.7 | 169 | 2700 | JMA
389 | GOES Imager | Imager | GOES-12,GOES-12 (S-America),GOES-13,GOES-14,GOES-15 | 140 | 130 | 2620 | NOAA
390 | Three-axis Magnetometer | Magnetometer | Coronas-F |  |  |  | Roscosmos
391 | Integrated Miniaturized Electrostatic Analyzer - Reflight. | ElectrostaticAnalyser | STPSat-3 |  |  |  | AFRL
392 | Interferometric Monitor for Greenhouse gases | Sounder | ADEOS | 130 | 150 | 882 | METI
393 | IMPACT / Magnetometer | Magnetometer | STEREO-A,STEREO-B |  |  |  | NASA
394 | IMPACT / Solar Energetic Particles | EnergeticParticleInstrument | STEREO-A,STEREO-B |  |  |  | NASA
395 | IMPACT / Suprathermal Electron Telescope | EnergeticParticleInstrument | STEREO-A,STEREO-B |  |  |  | NASA
396 | IMPACT / Solar Wind Electron Analyzer | EnergeticParticleInstrument | STEREO-A,STEREO-B |  |  |  | NASA
397 | Interferometric Synthetic Aperture Radar | SyntheticApertureRadar | DESDynI | 600 | 1600 |  | NASA
398 | Integrated Path Differential-Absorption Lidar | Lidar | MERLIN | 32.5 | 57 |  | DLR
399 | Ionospheric Plasma and Electrodynamics Instrument | EnergeticParticleInstrument | FORMOSAT-1 | 9.4 | 10 | 2.2 | NSPO
400 | Infrared Instrument | Imager | Meteor-1-1,Meteor-1-10,Meteor-1-11,Meteor-1-12,Meteor-1-13,Meteor-1-14,Meteor-1-15,Meteor-1-16,Meteor-1-17,Meteor-1-19,Meteor-1-2,Meteor-1-20,Meteor-1-21,Meteor-1-22,Meteor-1-23,Meteor-1-24,Meteor-1-26,Meteor-1-27,Meteor-1-3,Meteor-1-4,Meteor-1-5,Meteor-1-6,Meteor-1-7,Meteor-1-8,Meteor-1-9,Meteor-P1,Meteor-P2 |  |  |  | Roscosmos
401 | Infrared Instrument | Imager | Meteor-2-1,Meteor-2-10,Meteor-2-11,Meteor-2-12,Meteor-2-13,Meteor-2-14,Meteor-2-15,Meteor-2-16,Meteor-2-17,Meteor-2-18,Meteor-2-19,Meteor-2-2,Meteor-2-20,Meteor-2-21,Meteor-2-3,Meteor-2-4,Meteor-2-5,Meteor-2-6,Meteor-2-7,Meteor-2-8,Meteor-2-9 |  |  |  | Roscosmos
402 | Infra Red Spectrometer | Sounder | CLARREO-1A,CLARREO-2A |  |  |  | NASA
403 | Infra Red Atmospheric Sounder | Sounder | FY-3A,FY-3B,FY-3C | 65 | 80 | 640 | CMA
404 | Infra-Red Earth Imager | Imager | EgyptSat-1,SICH-2 | 14 | 18 | 1920 | NSAU
405 | Infrared Fourier-transform Spectrometer - Geostationary | Sounder | Electro-M N1,Electro-M N2,Electro-M N3 |  |  |  | Roscosmos
406 | Iris | Imager | X-Sat | 12 | 25 |  | NTU
407 | Solar Burst Spectrometer | Spectrometer | Coronas-F,Coronas-I | 30 |  |  | Roscosmos
408 | Interface Region Imaging Spectrograph | ImagingSpectrometer | IRIS | 87 | 55 | 700 | NASA
409 | Interferometric Radar altimeter for Ice and Snow | RadarAltimeter | CRISTAL |  |  |  | ESA
410 | Infra-Red Interferometer Spectrometer - B | Sounder | Nimbus-3 | 13 | 16 | 3.75 | NASA
411 | Infra-Red Interferometer Spectrometer - D | Sounder | Nimbus-4 | 22 | 28 | 3.75 | NASA
412 | Interrogation, Recording and Location System | DataCollectionSystem | Nimbus-3,Nimbus-4 | 7 | 12 | 1 | NASA
413 | Imaging and Rapid-scanning Ion Mass Spectrometer | EnergeticParticleInstrument | CASSIOPE |  |  |  | CSA
414 | Infrared Multispectral Scanner | Imager | CBERS-1,CBERS-2 |  |  | 6130 | CAST
415 | Infrared Multispectral Scanner | Imager | HJ-1B |  |  |  | CAST
416 | Infrared Multispectral Scanner - 2 | Imager | CBERS-3,CBERS-4,CBERS-4A |  |  | 17000 | CAST
417 | Infrared Multispectral Scanner - 2 | Imager | HJ-2A,HJ-2B |  |  |  | CAST
418 | Infra Red Sounder | Sounder | MTG-S1,MTG-S2 | 400 | 750 |  | ESA
419 | Infrared scanner | Imager | SJ-9B |  |  |  | CAST
420 | Improved Stratospheric and Mesospheric Sounder | Sounder | UARS |  |  | 1.25 | UKSA
421 | Imaging Particle Spectrometer for Energetic Neutral Atoms | EnergeticParticleInstrument | SAC-B |  |  |  | ASI
422 | Integrated Science Investigation of the Sun - Energetic Particle Instruments | EnergeticParticleInstrument | Parker Solar Probe |  |  |  | NASA
423 | Imaging SpectroRadiometer | Imager | PCW-1,PCW-2 |  |  |  | CSA
424 | Italian Star Tracker | PositioningSystem | SAC-C | 6.1 | 26 |  | ASI
425 | Imager of Sprites and Upper Atmospheric Lightning | Imager | FORMOSAT-2 |  |  |  | NSPO
426 | Infrared Temperature Profile Radiometer | Sounder | Nimbus-5 | 15.9 | 16 | 0.24 | NASA
427 | In-situ Ion Velocity Meter |  | ICON |  |  |  | NASA
428 | Indian X-ray Astronomy Experiment |  | IRS-P3 |  |  |  | ISRO
429 | Japanese Advanced Meteorological Imager | Imager | Himawari-6 (MTSAT-1R) | 166.3 | 152 | 2700 | JMA
430 | JASON Microwave Radiometer | Radiometer | JASON-1 | 27 | 31 | 0.1 | NASA
431 | Ka-band Radar Interferometer | RadarAltimeter | SWOT | 300 | 1100 | 320000 | NASA
432 | Kazakh Earth Imaging System | Imager | KazEOSat-2 | 43 | 93 |  | Kazcosmos
433 | KhalifaSat Camera System | Imager | DubaiSat-3 | 70 | 168 | 320000 | EIAST
434 | Infrared Imaging Radiometer | Imager | Meteor-3-1,Meteor-3-2,Meteor-3-3,Meteor-3-4,Meteor-3-5,Meteor-3-6,Meteor-3M | 75 |  |  | Roscosmos
435 | High-resolution VIS/IR Radiometer | Imager | Meteor-M N1,Meteor-M N2,Meteor-M N2-1,Meteor-M N2-2,Meteor-M N2-3,Meteor-M N2-4,Meteor-M N2-5,Meteor-M N2-6 | 8.1 | 20.4 | 60000 | Roscosmos
436 | Data collection system | DataCollectionSystem | Okean-O1-1,Okean-O1-2,Okean-O1-3,Okean-O1-4,Okean-O1-5,Okean-O1-6,Okean-O1-7,SICH-1 |  |  | 500 | Roscosmos
437 | Data collection system | DataCollectionSystem | Okean-O-1 |  |  | 500 | Roscosmos
438 | Gamma Ray Burst Investigation |  | WIND |  |  |  | NASA
439 | X-ray and gamma-ray spectrometer | Spectrometer | Coronas-Photon | 32 | 10 |  | Roscosmos
440 | Korean Space Environment Monitor / Charging Monitor |  | GEO-KOMPSAT-2A |  |  |  | KARI
441 | Korean Space Environment Monitor / Magnetometer |  | GEO-KOMPSAT-2A |  |  |  | ESA
442 | Korean Space Environment Monitor / Particle Detector | EnergeticParticleInstrument | GEO-KOMPSAT-2A |  |  |  | KARI
443 | L-band Synthetic Aperture Radar | SyntheticApertureRadar | Tandem-L |  |  |  | DLR
444 | LEISA Atmospheric Corrector (LEISA = Linear Etalon Imaging Spectrometer Array | Imager | NMP-EO-1 | 10.5 | 35 | 95000 | NASA
445 | Lyman Alpha Detector |  | TWINS (2 sats) |  |  |  | NASA
446 | On-board Ionosonde |  | Ionosphera-M N1 & N2,Ionosphera-M N3 & N4 |  |  |  | Roscosmos
447 | Large Angle and Spectrometric Coronagraph | Spectrometer | SOHO |  |  |  | NASA
448 | Low-Energy Ion Composition Analyzer | EnergeticParticleInstrument | SAMPEX | 7.4 | 4.9 | 1.3 | NASA
449 | Low-Energy Neutral-Atom Imager | EnergeticParticleInstrument | IMAGE | 21.8 | 13.1 | 0.5 | NASA
450 | Low Energy Particles Experiment | EnergeticParticleInstrument | GEOTAIL |  |  |  | JAXA
451 | Low-energy particle experiments - electron analyzer | EnergeticParticleInstrument | ERG |  |  |  | JAXA
452 | Low-energy particle experiments - ion mass analyzer | EnergeticParticleInstrument | ERG |  |  |  | JAXA
453 | Multispectral system for UV, VIS and IR ranges | Spectrometer | Zond-M |  |  |  | Roscosmos
454 | Lightning Imager | Imager | MTG-I1,MTG-I2,MTG-I3,MTG-I4 | 60 | 60 | 500 | ESA
455 | Libera | Radiometer | JPSS-3,JPSS-4 |  |  |  | NASA
456 | Limb Infrared Monitor of the Stratosphere | Sounder | Nimbus-7 | 68.4 | 27 | 4 | NASA
457 | Lightning Imaging Sensor | Imager | TRMM | 21 | 33 | 6 | NASA
458 | Lightning Imaging Sensor | Imager | ISS LIS | 21 | 33 | 6 | NASA
459 | Linear Imaging Self-Scanning Sensor - 1 | Imager | IRS-1A,IRS-1B,IRS-1E (IRS-P1) | 38.5 | 34 | 5200 | ISRO
460 | Linear Imaging Self-Scanning Sensor - 2 | Imager | IRS-1A,IRS-1B | 160 | 70 | 20800 | ISRO
461 | Linear Imaging Self-Scanning Sensor - 2M | Imager | IRS-P2 | 160 | 70 | 20800 | ISRO
462 | Linear Imaging Self-Scanning Sensor - 3 | Imager | IRS-1C,IRS-1D | 171 | 78 | 37200 | ISRO
463 | Linear Imaging Self-Scanning Sensor - 3 | Imager | ResourceSat-1 (IRS-P6),ResourceSat-2,ResourceSat-2A | 106 | 70 | 52500 | ISRO
464 | Linear Imaging Self-Scanning Sensor - 4 | Imager | ResourceSat-1 (IRS-P6),ResourceSat-2,ResourceSat-2A | 133 | 129 | 294000 | ISRO
465 | Lightning Mapper | Imager | Electro-M N1,Electro-M N2,Electro-M N3 |  |  |  | Roscosmos
466 | Lightning Mapping Imager | Imager | FY-4A,FY-4C,FY-4D,FY-4E,FY-4F,FY-4G |  |  |  | CMA
467 | Langmuir probe | LangmuirProbe | STSat-2C,TIROS-7 |  |  |  | KARI
468 | Light Particle Telescope | EnergeticParticleInstrument | JASON-2,JASON-3 |  |  |  | JAXA
469 | Laser Reflectors | PositioningSystem | STARLETTE,STELLA | 48 |  |  | CNES
470 | Laser Retroreflector Array | PositioningSystem | LAGEOS-1,LAGEOS-2,LARES-1,LARES-2 | 400 |  |  | ASI
471 | Laser Retroreflector Array | PositioningSystem | GFO,HY-2A,HY-2B,HY-2C,HY-2D,HY-2E,HY-2F,HY-2G,ICESat,ICESat-2,JASON-1,JASON-2,JASON-3,Sentinel-6A,Sentinel-6B,TOPEX-Poseidon | 2.2 |  |  | NASA
472 | Laser Retroreflector Array | PositioningSystem | SARAL | 1.4 |  |  | CNES
473 | Laser Retroreflector Array | PositioningSystem | STSat-2,STSat-2C | 2.2 |  |  | KARI
474 | Limb Radiance Inversion Radiometer | Sounder | Nimbus-6 | 18 | 36 | 15.68 | NASA
475 | Laser Retro-Reflector | PositioningSystem | CRISTAL,CryoSat,CryoSat-2,Envisat,ERS-1,ERS-2,GOCE,Sentinel-3A,Sentinel-3B,Sentinel-3C,Sentinel-3D |  |  |  | ESA
476 | Laser Retro-Reflector | PositioningSystem | CHAMP,GRACE (2 sats),GRACE-FO (2 sats),KOMPSAT-5,SEOSAR/Paz,SWARM-A,SWARM-B,SWARM-C |  |  |  | DLR
477 | Laser Retro-Reflector | PositioningSystem | SeaSat |  |  |  | NASA
478 | Land Surface Temperature Monitoring | Imager | LSTM |  |  |  | ESA
479 | LYman-alpha RAdiometer | Radiometer | PROBA-2 |  |  |  | ESA
480 | Multi-Angle Dual Polarisation Imaging sensor | Imager | NEMO-AM |  |  |  | CAST
481 | Microwave Analysis & Detection of Rain & Atmospheric Structures | Radiometer | Megha-Tropiques | 162 | 153 | 37 | ISRO
482 | Measurements of Aerosol Extinction in the Stratosphere and Troposphere Retrieved by Occultation | Sounder | SCISAT-1 | 8 | 15 | 3000 | CSA
483 | Magnetic Field Monitor | Magnetometer | ACE | 2.55 | 3.4 |  | NASA
484 | Magnetometer | Magnetometer | DSCOVR |  |  |  | NASA
485 | Magnetometer (Solar Orbiter) | Magnetometer | Solar Orbiter |  |  |  | UKSA
486 | Magnetometer | Magnetometer | Aditya-1 |  |  |  | ISRO
487 | Multi-Angle Imager for Aerosols | Imager | MAIA | 80 | 85 | 10000 | NASA
488 | Multi-Angle Polarimeter | Imager | CO2M |  |  |  | ESA
489 | Mass Spectrometer Telescope | EnergeticParticleInstrument | SAMPEX | 7.5 | 3.3 | 1.4 | NASA
490 | Mesospheric Airglow/Aerosol Tomography and Spectroscopy |  | MATS |  |  |  | SNSA
491 | On-board radio transmitters |  | Ionosphera-M N1 & N2,Ionosphera-M N3 & N4 |  |  |  | Roscosmos
492 | Multi-Band Earth Imager | Imager | EgyptSat-1,SICH-2 | 26 | 50 | 184000 | NSAU
493 | Michelson Doppler Imager |  | SOHO |  |  | 40 | NASA
494 | Magnetic Electron Spectrometer | EnergeticParticleInstrument | CRRES |  |  |  | NASA
495 | Medium-Energy Neutral-Atom Imager | EnergeticParticleInstrument | IMAGE | 13.9 | 22.5 | 4.3 | NASA
496 | Monocular Electro-Optical Stereo Scanner | Imager | IRS-1E (IRS-P1) |  |  |  | DLR
497 | Medium-energy particle experiments - electron analyzer | EnergeticParticleInstrument | ERG |  |  |  | JAXA
498 | Medium-energy particle experiments - ion mass analyzer | EnergeticParticleInstrument | ERG |  |  |  | JAXA
499 | Medium Resolution Imaging Spectrometer | Imager | Envisat | 200 | 175 | 24000 | ESA
500 | Medium Resolution Spectral Imager -1 | Imager | FY-3A,FY-3B,FY-3C | 117 | 125 | 16000 | CMA
501 | Medium Resolution Spectral Imager -2 | Imager | FY-3D |  |  |  | CMA
502 | Medium Resolution Spectral Imager - 3 | Imager | FY-3F,FY-3H |  |  |  | CMA
503 | Medium Resolution Spectral Imager - Low-Light | Imager | FY-3E,FY-3I |  |  |  | CMA
504 | Medium Resolution Spectral Imager for the Rainfall Mission | Imager | FY-3G,FY-3J |  |  |  | CMA
505 | Multi-spectral Electronic Self-Scanning Radiometer | Imager | MOS-1,MOS-1B | 140 |  |  | JAXA
506 | Meteorological Synthetic Aperture Radar | SyntheticApertureRadar | Meteor-M N2-3,Meteor-M N2-4,Meteor-M N2-5,Meteor-M N2-6 |  |  |  | Roscosmos
507 | Meteorological Imager (Previous name: VII - Visible and Infrared Imager ) | Imager | Metop-SG-A1,Metop-SG-A2,Metop-SG-A3 | 262 | 140 | 20000 | DLR
508 | Multi Element Telescope for Imaging and Spectroscopy |  | Solar Orbiter |  |  |  | ASI
509 | Magnetic Field Experiment | Magnetometer | Polar |  |  |  | NASA
510 | Magnetic Field Investigation | Magnetometer | WIND | 2.6 | 2.4 |  | NASA
511 | Magnetic Field Measurement | Magnetometer | GEOTAIL |  |  |  | JAXA
512 | Magnetic Field Instrument | Magnetometer | CASSIOPE |  |  |  | CSA
513 | Magnetic field experiment | Magnetometer | ERG |  |  |  | JAXA
514 | Microwave Humidity Sounding | Radiometer | Metop-A,Metop-B,Metop-C,NOAA-18,NOAA-19 | 63 | 93 | 3.9 | EUMETSAT
515 | Meteorological Imager | Imager | COMS | 140.5 | 147 | 2620 | KMA
516 | Magnetometer Instrument Assembly System | Magnetometer | CHAMP |  |  |  | DLR
517 | MicroCarb | Sounder | MicroCarb | 72 | 57 |  | CNES
518 | Michelson Interferometer for Global High-resolution Thermospheric Imaging | Sounder | ICON |  |  |  | NASA
519 | Michelson Interferometer for Passive Atmospheric Sounding | Sounder | Envisat | 320 | 210 | 8000 | ESA
520 | Microwave Imaging Radiometer using Aperture Synthesis | Radiometer | SMOS | 355 | 511 | 89 | ESA
521 | Multipurpose InfraRed Imaging System / MIRIS Earth Observation Camera | Imager | STSat-3 |  |  |  | KARI
522 | Multi-purpose Infrared Imaging System / MIRIS Space Observation Camera | Imager | STSat-3 |  |  |  | KARI
523 | Multi-angle Imaging Spectro-Radiometer | Imager | Terra | 148 | 131 | 3300 | NASA
524 | Microwave humidity sounder | Radiometer | Meteor-3M |  |  |  | Roscosmos
525 | Microwave Limb Sounder | Sounder | UARS | 280 | 163 | 1.25 | NASA
526 | Microwave Limb Sounder | Sounder | Aura | 430 | 530 | 100 | NASA
527 | Modular Multispectral Imaging Array | Imager | ISS ASIM |  |  |  | ESA
528 | Multispectral Medium Resolution Scanner | Imager | SAC-C | 22 | 25 | 3770 | CONAE
529 | Multi-footprint Observation Lidar and Imager - Lidar componemt | Lidar | ISS MOLI |  |  |  | JAXA
530 | Moderate-resolution Imaging Spectro-radiometer | Imager | Aqua,Terra | 250 | 225 | 6200 | NASA
531 | Multi-footprint Observation Lidar and Imager - Imaging component | Imager | ISS MOLI |  |  |  | JAXA
532 | Measurement Of Pollution In The Troposphere | Sounder | Terra | 182 | 243 | 25 | NASA
533 | Multispectral Opto-electronic Scanner | Imager | IRS-P3 |  |  | 1300 | DLR
534 | TV camera | Imager | Resurs-O1-4 |  |  |  | Roscosmos
535 | Television Camera | Imager | Meteor-3-1,Meteor-3-2,Meteor-3-3,Meteor-3-4,Meteor-3-5,Meteor-3-6 |  |  |  | Roscosmos
536 | Television Camera | Imager | Meteor-3M |  |  |  | Roscosmos
537 | Television Camera | Imager | Meteor-3-1,Meteor-3-2,Meteor-3-3,Meteor-3-4,Meteor-3-5,Meteor-3-6 |  |  |  | Roscosmos
538 | Medium Resolution Imager | Imager | NigeriaSat-2 |  |  |  | NASRDA
539 | Medium Resolution Infrared Radiometer | Radiometer | Nimbus-2,Nimbus-3,TIROS-2,TIROS-3,TIROS-4,TIROS-7 |  |  |  | NASA
540 | Multispectral Radiometer | Imager | Monitor-E |  |  |  | Roscosmos
541 | Multispectral imager | Imager | SEOSat/Ingenio |  |  |  | CDTI
542 | Multispectral imager | Imager | THEOS-1 |  |  |  | GISTDA
543 | Multispectral imager | Imager | TH-1A,TH-1B,TH-1C |  |  |  | CAST
544 | New Astrosat Optical Modular Imager (MS) | Imager | THEOS-2 Main |  |  |  | GISTDA
545 | Multi-Spectral Camera | Imager | KOMPSAT-2 | 150 | 350 | 320000 | KARI
546 | Multi-Spectral Camera | Imager | ZY-3-01,ZY-3-02,ZY-3-03 |  |  |  | CAST
547 | Multi-Spectral Imager for Earth-CARE | Imager | EarthCARE | 31 | 86 | 515 | ESA
548 | Multi-Spectral Imager for Sentinel-2 | Imager | Sentinel-2A,Sentinel-2B,Sentinel-2C,Sentinel-2D | 275 | 266 | 450000 | ESA
549 | Multi-Spectral Imager | Imager | SumbandilaSat |  |  |  | SANSA
550 | Multispectral imager | Imager | EgyptSat-2,EgyptSat-A |  |  |  | NARSS
551 | Multispectral Imaging System | Imager | BILSat |  |  |  | TÜBITAK-BILTEN
552 | Multi-frequency Scanning Microwave Radiometer | Radiometer | OceanSat-1 (IRS-P4) |  |  | 6.4 | ISRO
553 | Microwave Scanning Radiometer | Radiometer | MOS-1,MOS-1B | 54 |  | 2 | JAXA
554 | Multi-Spectral Scanner | Imager | Landsat-1 (ERTS),Landsat-2,Landsat-3,Landsat-4,Landsat-5 | 64 | 50 | 15000 | NASA
555 | Multispectral film-making system | Imager | KANOPUS-V-IK-1,KANOPUS-V1,KANOPUS-V3,KANOPUS-V4,KANOPUS-V5,KANOPUS-V6 |  |  |  | Roscosmos
556 | Multispectral Scanning System Fragment | Imager | Meteor-P5 | 280 | 220 | 5600 | Roscosmos
557 | Multi-color Spin Scan Cloud Camera | Imager | ATS-3 |  |  |  | NASA
558 | Microwave Sounding Unit | Radiometer | NOAA-10,NOAA-11,NOAA-12,NOAA-13,NOAA-14,NOAA-6,NOAA-7,NOAA-8,NOAA-9,TIROS-N |  |  | 0.32 | NOAA
559 | Multispectral high resolution electronic scanner | Imager | KANOPUS-V1,KANOPUS-V3,KANOPUS-V4,KANOPUS-V5,KANOPUS-V6 |  |  |  | Roscosmos
560 | High-resolution Multi-spectral Pushbroom Imager | Imager | Meteor-3M | 17 |  |  | Roscosmos
561 | Multispectral VNIR radiometer | Imager | Meteor-P5,Resurs-O1-1,Resurs-O1-2,Resurs-O1-3,Resurs-O1-4 | 60 |  |  | Roscosmos
562 | Multispectral VNIR radiometer | Imager | SICH-1M | 60 |  |  | NSAU
563 | Electro-L Imager | Imager | Electro-L N1,Electro-L N2,Electro-L N3,Electro-L N4,Electro-L N5 | 106 | 150 | 15000 | Roscosmos
564 | Electro-L Imager for Arctica | Imager | Arctica-M N1,Arctica-M N2,Arctica-M N3,Arctica-M N4,Arctica-M N5 | 106 | 150 | 15000 | Roscosmos
565 | Electro-GOMS Imager for Electro M | Imager | Electro-M N1,Electro-M N2,Electro-M N3 | 150 | 90 |  | Roscosmos
566 | Multi-channel medium and far IR range radiometer | Imager | KANOPUS-V-IK-1 |  |  |  | Roscosmos
567 | Multispectral VNIR radiometer | Imager | Meteor-P1,Meteor-P2,Meteor-P3,Meteor-P4,Meteor-P5,Meteor-P6,Okean-O-1 |  |  |  | Roscosmos
568 | VIS/IR Imaging Radiometer | Imager | Meteor-M N1,Meteor-M N2,Meteor-M N2-1,Meteor-M N2-2,Meteor-M N2-3,Meteor-M N2-4,Meteor-M N2-5,Meteor-M N2-6 | 70 | 100 | 660 | Roscosmos
569 | VIS/IR Imaging Radiometer for Meteor-MP | Imager | Meteor-MP N1,Meteor-MP N2 | 170 |  | 7500 | Roscosmos
570 | Multispectral Scanner | Imager | Meteor-P1,Meteor-P2,Meteor-P3,Meteor-P4,Meteor-P5,Meteor-P6 |  |  |  | Roscosmos
571 | Multispectral VNIR/IR conical scanning radiometer | Imager | Meteor-P5,Resurs-O1-1,Resurs-O1-2,Resurs-O1-3 | 21 |  |  | Roscosmos
572 | Multispectral VNIR/IR conical scanning radiometer | Imager | Okean-O-1,Okean-O1-1,Okean-O1-2,Okean-O1-3,Okean-O1-4,Okean-O1-5,Okean-O1-6,Okean-O1-7,SICH-1 | 21 |  |  | Roscosmos
573 | Multispectral VNIR/IR conical scanning radiometer - 1 | Imager | Resurs-O1-4 | 21 |  |  | Roscosmos
574 | Multispectral VIS/IR radiometer | Imager | Okean-O-1 |  |  |  | Roscosmos
575 | Imaging/Sounding Microwave Radiometer | Radiometer | Meteor-3M | 80 | 80 | 35 | Roscosmos
576 | Imaging/Sounding Microwave Radiometer - improved | Radiometer | Meteor-M N1,Meteor-M N2,Meteor-M N2-1,Meteor-M N2-2,Meteor-M N2-3,Meteor-M N2-4,Meteor-M N2-5,Meteor-M N2-6 | 90 | 80 | 35 | Roscosmos
577 | Imaging/Sounding Microwave Radiometer for Meteor-MP | Radiometer | Meteor-MP N1,Meteor-MP N2 | 100 | 80 | 35 | Roscosmos
578 | Combined Microwave-Optical Imaging/Sounding Radiometer (MW component) | Radiometer | SICH-1M |  |  |  | NSAU
579 | Combined Microwave-Optical Imaging/Sounding Radiometer (optical component) | Imager | SICH-1M |  |  |  | NSAU
580 | Multi-spectral Optical Camera - NIR/SWIR | Imager | SAC-E/SABIA-MAR A |  |  |  | CONAE
581 | Multi-spectral Optical Camera - UV/VIS/NIR | Imager | SAC-E/SABIA-MAR B |  |  |  | CONAE
582 | Monitor of Ultraviolet Solar Energy |  | Nimbus-3,Nimbus-4 |  |  |  | NASA
583 | Multiband Ionospheric Ultra-Violet Spectrum Imager | ImagingSpectrometer | FY-4C,FY-4D,FY-4E,FY-4F,FY-4G |  |  |  | CMA
584 | Multispectral CCD Camera | Imager | SJ-9A |  |  |  | CAST
585 | Multispectral Camera | Imager | CBERS-3,CBERS-4,CBERS-4A | 115 | 66 | 68000 | CAST
586 | Meteosat Visible Infra-Red Imager | Imager | Meteosat-1,Meteosat-2,Meteosat-3,Meteosat-3 (ADC),Meteosat-3 (X-ADC),Meteosat-4,Meteosat-5,Meteosat-5 (IODC),Meteosat-6,Meteosat-6 (IODC),Meteosat-7,Meteosat-7 (IODC) | 65 | 17 | 333 | ESA
587 | Multichannel Visible Infrared Scanning Radiometer | Imager | FY-1A,FY-1B,FY-1C,FY-1D | 55 | 45 | 1340 | CMA
588 | Microwave radiometer | Radiometer | SWOT | 27 | 31 | 0.1 | NASA
589 | Micro-Wave Humidity Sounder -1 | Radiometer | FY-3A,FY-3B | 44 | 60 | 7.5 | CMA
590 | Micro-Wave Humidity Sounder -2 | Radiometer | FY-3C,FY-3D,FY-3E,FY-3F,FY-3H,FY-3I |  |  |  | CMA
591 | Micro-Wave Imager | Radiometer | Metop-SG-B1,Metop-SG-B2,Metop-SG-B3 | 220 | 250 | 160 | ESA
592 | Microwave Radiometer | Radiometer | Okean-O1-1,Okean-O1-2,Okean-O1-3,Okean-O1-4,Okean-O1-5,Okean-O1-6,Okean-O1-7,SICH-1 |  |  |  | Roscosmos
593 | Micro-Wave Radiometer | Radiometer | Envisat,ERS-2 | 25 | 23 | 16.7 | ESA
594 | Micro-Wave Radiometer | Radiometer | Sentinel-3A,Sentinel-3B,Sentinel-3C,Sentinel-3D | 24.2 | 26 | 5 | ESA
595 | Micro-Wave Radiometer | Radiometer | SAC-D | 90 | 97 | 19.2 | CONAE
596 | Microwave Radiometer (AWS) | Radiometer | AWS |  |  |  | ESA
597 | Micro-Wave Radiation Imager | Radiometer | FY-3A,FY-3B,FY-3C,FY-3D,FY-3F,FY-3H | 175 | 125 | 100 | CMA
598 | Microwave Radiometer Imager | Radiometer | HY-2A,HY-2B |  |  |  | NSOAS
599 | Micro-Wave Radiation Imager for the Rainfall Mission | Radiometer | FY-3G,FY-3J |  |  |  | CMA
600 | Micro-Wave Sounder | Radiometer | Metop-SG-A1,Metop-SG-A2,Metop-SG-A3 | 132 | 137 | 30 | ESA
601 | Micro-Wave Temperature Sounder - 1 | Radiometer | FY-3A,FY-3B | 38 | 58 | 9.6 | CMA
602 | Micro-Wave Temperature Sounder - 2 | Radiometer | FY-3C,FY-3D |  |  |  | CMA
603 | Micro-Wave Temperature Sounder - 3 | Radiometer | FY-3E,FY-3F,FY-3H,FY-3I |  |  |  | CMA
604 | Multispectral VNIR | Imager | CartoSat-3 |  |  |  | ISRO
605 | Multispectral Imaging | Imager | ResourceSat-3S,ResourceSat-3SA |  |  |  | ISRO
606 | Multispectral - Long Wave Infrared | Imager | EOS 03,GISAT-2 |  |  |  | ISRO
607 | Multispectral CCD Camera | Imager | IMS-1 | 5.8 | 10 | 32000 | ISRO
608 | Multi-spectral Visible Near Infrared | Imager | EOS 03,GISAT-2 |  |  |  | ISRO
609 | Modular X-ray and Gamma-ray Sensor |  | ISS ASIM |  |  |  | ESA
610 | New AstroSat Optical Modular Instrument | Imager | AlSat-2,AlSat-2B,VNREDSat-1 | 18.5 |  | 60000 | ASAL
611 | New AstroSat Optical Modular Instrument | Imager | SPOT-6,SPOT-7 | 18.5 |  | 60000 | CNES
612 | New AstroSat Optical Modular Instrument | Imager | SSOT | 18.5 |  | 60000 | ACE
613 | New AstroSat Optical Modular Instrument | Imager | KazEOSat-1,PeruSat-1 | 150 | 90 |  | Kazcosmos
614 | High energy radiation spectrometer - particles | EnergeticParticleInstrument | Coronas-Photon | 260 |  |  | Roscosmos
615 | High energy radiation spectrometer - radiation | Spectrometer | Coronas-Photon |  |  |  | Roscosmos
616 | Low-frequency wave complex |  | Ionosphera-M N1 & N2,Ionosphera-M N3 & N4,Zond-M |  |  |  | Roscosmos
617 | Nimbus-E Microwave Sounder | Radiometer | Nimbus-5 | 22.6 | 35 | 0.06 | NASA
618 | New Infra Red Scanner Technology | Imager | SAC-D |  |  |  | CONAE
619 | NIST Advanced Radiometer (NIST = National Institute of Standards and Technology Advanced Radiometer) | Radiometer | DSCOVR | 23.5 |  |  | NASA
620 | Neutral Mass and Velocity Spectrometer | EnergeticParticleInstrument | CASSIOPE |  |  |  | JAXA
621 | NASA Radar Altimeter | RadarAltimeter | TOPEX-Poseidon | 230 | 237 | 9.8 | NASA
622 | NASA Scatterometer | RadarScatterometer | ADEOS | 280 | 240 | 3.2 | NASA
623 | Coronas-Nucleon | EnergeticParticleInstrument | Resurs-P2 | 300 |  |  | Roscosmos
624 | Ozone lidar | Lidar | GACM |  |  |  | NASA
625 | Ocean Color Instrument | Imager | ACE (Aer.Clo.Eco.),PACE | 241 | 270 |  | NASA
626 | Ocean Color Imager | Imager | FORMOSAT-1 | 15.2 | 33 | 655.5 | NSPO
627 | Ocean Color Monitor | Imager | OceanSat-1 (IRS-P4) | 74 | 85 | 17000 | ISRO
628 | Ocean Color Monitor | Imager | OceanSat-2 | 74 | 85 | 42450 | ISRO
629 | Ocean Color Monitor | Imager | OceanSat-3,OceanSat-3A | 74 | 85 | 17000 | ISRO
630 | Orbiting Carbon Observatory | Sounder | OCO,OCO-2 | 150 | 165 | 1000 | NASA
631 | Orbiting Carbon Observatory | Sounder | ISS OCO-3 | 150 | 165 | 1000 | NASA
632 | Ocean Colour Scanner | Imager |  |  |  |  | Roscosmos
633 | Ocean Color and Temperature Scanner | Imager | ADEOS |  |  |  | JAXA
634 | Ocean Data Telemetry Microsat Link | DataCollectionSystem | STPSat-2 |  |  |  | NRL
635 | OrbView Hyperspectral Imaging System | Imager | OrbView-4 |  |  |  | GeoEye
636 | OrbView High Resolution Imaging System | Imager | OrbView-3,OrbView-4 | 66 |  |  | GeoEye
637 | Optical Imaging System | Imager | RASAT | 6.5 | 22 |  | TÜBITAK-UZAY
638 | Ocean and Land Colour Imager | Imager | Sentinel-3A,Sentinel-3B,Sentinel-3C,Sentinel-3D | 150 | 122 | 5000 | ESA
639 | Operational Land Imager | Imager | Landsat-8,Landsat-9 | 450 | 375 | 265000 | NASA
640 | Operational Linescan Systerm | Imager | DMSP-F01,DMSP-F02,DMSP-F03,DMSP-F04,DMSP-F05,DMSP-F06,DMSP-F07,DMSP-F08,DMSP-F09,DMSP-F10,DMSP-F11,DMSP-F12,DMSP-F13,DMSP-F14,DMSP-F15,DMSP-F16,DMSP-F17,DMSP-F18,DMSP-F19 | 25 | 170 | 266 | DoD
641 | Optical Monitor |  | XMM-Newton |  |  |  | ESA
642 | Ozone Monitoring Instrument | Sounder | Aura | 65 | 66 | 800 | NIVR
643 | Ozone Mapping and Profiler Suite | Sounder | JPSS-2,JPSS-3,JPSS-4,SNPP | 68 | 108 | 165 | NASA
644 | Ozone Mapping and Profiler Suite | Sounder | JPSS-2,JPSS-3,JPSS-4,NOAA-20,SNPP | 12.5 |  |  | NASA
645 | Ozone Monitoring Suite - limb scanning unit | Sounder | FY-3F |  |  |  | CMA
646 | Ozone Monitoring Suite - nadir scanning unit | Sounder | FY-3F |  |  |  | CMA
647 | Optical Sensor | Imager | JERS | 174 | 250 | 30000 | JAXA
648 | Optical sensor | Imager | ASNARO-1 | 97 | 140 | 800000 | NEC
649 | Optical Sensor Assembly | Imager | Ikonos | 171 | 350 |  | GeoEye
650 | OceanSat Scatterometer | RadarScatterometer | OceanSat-2,OceanSat-3,OceanSat-3A,ScatSat-1 | 108 |  |  | ISRO
651 | Optical Spectrograph and Infra-Red Imaging System | Sounder | Odin |  |  |  | SNSA
652 | Ocean Scanning Multispectral Imager | Imager | KOMPSAT-1 |  |  |  | KARI
653 | Optical Transient Detector | Imager | OrbView-1/MicroLab | 18 |  |  | NASA
654 | Overhauser Magnetometer | Magnetometer | Ørsted,SAC-C | 2.5 | 3 |  | CNES
655 | Scanning ozonometer | Sounder | Zond-M |  |  |  | Roscosmos
656 | Ozonometer | Sounder | Ionosphera-M N1 & N2,Ionosphera-M N3 & N4 |  |  |  | Roscosmos
657 | Phased-Array L-band Synthetic Aperture Radar | SyntheticApertureRadar | ALOS | 600 | 2000 | 240000 | JAXA
658 | Phased-Array L-band Synthetic Aperture Radar - 2 | SyntheticApertureRadar | ALOS-2 | 658 | 5000 | 800000 | JAXA
659 | Phased-Array L-band Synthetic Aperture Radar - 3 | SyntheticApertureRadar | ALOS-4 |  |  |  | JAXA
660 | Payload for AntiMatter Exploration and Light-nuclei Astrophysics | EnergeticParticleInstrument | Resurs-DK | 470 | 360 | 180 | Roscosmos
661 | Panchromatic Camera | Imager | PRISMA |  |  |  | ASI
662 | Panchromatic Camera | Imager | IRS-1C,IRS-1D | 120 | 60 | 336000 | ISRO
663 | Panchromatic Camera | Imager | CartoSat-1 (IRS-P5) | 120 | 60 | 336000 | ISRO
664 | Panchromatic Camera | Imager | CartoSat-3 | 120 | 60 | 336000 | ISRO
665 | Panchromatic Radiometer | Imager | Monitor-E |  |  |  | Roscosmos
666 | Panchromatic Imager | Imager | SEOSat/Ingenio |  |  |  | CDTI
667 | Panchromatic Imager | Imager | THEOS-1 |  |  |  | GISTDA
668 | Panchromatic camera | Imager | TH-1A,TH-1B,TH-1C |  |  |  | CAST
669 | Panchromatic Camera | Imager | CartoSat-2,CartoSat-2A,CartoSat-2B | 120 | 60 | 336000 | ISRO
670 | Panchromatic Camera | Imager | CartoSat-2C,CartoSat-2D,CartoSat-2E,CartoSat-2F | 120 | 60 | 336000 | ISRO
671 | Panchromatic imager | Imager | SJ-9A |  |  |  | CAST
672 | Panchromatic Camera | Imager | ResourceSat-3S,ResourceSat-3SA |  |  |  | ISRO
673 | New Astrosat Optical Modular Imager (PAN) | Imager | THEOS-2 Main |  |  |  | GISTDA
674 | Panchromatic Camera | Imager | BILSat |  |  |  | TÜBITAK-BILTEN
675 | Panchromatic and Multispectral imager | Imager | CBERS-3,CBERS-4,CBERS-4A | 263 | 80 | 240000 | CAST
676 | Plasma Analyzer Package for Aditya | EnergeticParticleInstrument | Aditya-1 |  |  |  | ISRO
677 | Technology Demonstration Passenger |  | SPOT-4 | 50 | 50 |  | CNES
678 | Plasma Electron and Current Analyzer | EnergeticParticleInstrument | CLUSTER-A,CLUSTER-B,CLUSTER-C,CLUSTER-D |  |  |  | ESA
679 | Particle Environment Monitor / Atmospheric X-ray Imaging Spectrometer | ImagingSpectrometer | UARS |  |  |  | NASA
680 | Particle Environment Monitor / Energetic Particle Spectrometer | EnergeticParticleInstrument | UARS |  |  |  | NASA
681 | Particle Environment Monitor - Vector Magnetometer | Magnetometer | UARS |  |  |  | NASA
682 | Hard X-ray polarimeter-spectrometer | Spectrometer | Coronas-Photon | 43 |  |  | Roscosmos
683 | GPS-GLONASS device | PositioningSystem | Ionosphera-M N1 & N2,Ionosphera-M N3 & N4 |  |  |  | Roscosmos
684 | Proton/Electron Telescope | EnergeticParticleInstrument | SAMPEX | 7.5 | 1.2 | 0.5 | NASA
685 | Polarimetric and Helioseismic Imager | Imager | Solar Orbiter |  |  |  | DLR
686 | Multi-channel ultraviolet monitor |  | Coronas-Photon |  |  |  | Roscosmos
687 | Polar Ionospheric X-ray Imaging Experiment | ImagingSpectrometer | Polar | 24.5 | 11 | 3.5 | NASA
688 | 3-D Plasma and Energetic Particles Experiment | EnergeticParticleInstrument | WIND |  |  |  | NASA
689 | PLAsma and SupraThermal Ion and Composition | EnergeticParticleInstrument | STEREO-A,STEREO-B |  |  |  | NASA
690 | Pléiades-Neo | Imager | Pléiades-Neo 3,Pléiades-Neo 4,Pléiades-Neo C,Pléiades-Neo D |  |  |  | CNES
691 | Planar Langmuir Probe | LangmuirProbe | C/NOFS |  |  |  | DoD
692 | High Resolution Camera | Imager | VRSS-1 |  |  |  | CAST
693 | Pressure Modulator Radiometer | Sounder | Nimbus-6 | 12.5 | 5 | 0.01 | UKSA
694 | Panchromatic and Multi-spectral CCD Camera | Imager | GF-1,GF-1-02,GF-1-03,GF-1-04,GF-6 |  |  |  | CNSA
695 | Panchromatic and Multi-spectral CCD Camera - 2 | Imager | GF-10,GF-11,GF-11-02,GF-11-03,GF-14,GF-2,GF-7,GF-8,GF-9,GF-9-02,GF-9-03,GF-9-04,GF-9-05,Jilin-1 |  |  |  | CNSA
696 | Panchromatic and Multi-spectral CCD Camera - 3 | Imager | SuperView-1,SuperView-2,SuperView-3,SuperView-4 |  |  |  | CAST
697 | Polar Ozone and Aerosol Measurement | Sounder | SPOT-3,SPOT-4 | 25 |  |  | NRL
698 | Polarimeters | Imager | ACE (Aer.Clo.Eco.),PACE | 40 | 60 | 4000 | CNES
699 | Polarization and Directionality of the Earth’s Reflectances | Imager | ADEOS,ADEOS-2,PARASOL | 32 | 50 | 883 | CNES
700 | Poseidon 2 | RadarAltimeter | JASON-1 | 70 | 78 | 22.5 | CNES
701 | Poseidon 3 | RadarAltimeter | JASON-2 | 70 | 78 | 22.5 | CNES
702 | Poseidon 3B | RadarAltimeter | JASON-3 | 70 | 78 | 22.5 | CNES
703 | Poseidon-4 | RadarAltimeter | Sentinel-6A,Sentinel-6B | 60 | 90 | 12000 | ESA
704 | Potential |  | SICH-2 |  |  |  | NSAU
705 | Precipitation Radar | Radar | TRMM | 465 | 250 | 93.2 | JAXA
706 | Precise Range And Range-rate Equipment | PositioningSystem | ERS-1,ERS-2,Meteor-3-6 | 19 | 30 |  | DLR
707 | Polar Radiant Energy in the Far-InfraRed Experiment | Sounder | PREFIRE | 3 | 6 | 12 | NASA
708 | Precision Monitoring of Solar variability |  | Picard | 11 | 13 | 0.7 | CNES
709 | Panchromatic Remote-sensing Instrument for Stereo Mapping | Imager | ALOS | 528 | 783 | 960000 | JAXA
710 | Panchromatic film-making system | Imager | KANOPUS-V-IK-1,KANOPUS-V1,KANOPUS-V3,KANOPUS-V4,KANOPUS-V5,KANOPUS-V6 |  |  |  | Roscosmos
711 | Plasma Wave Experiment |  | ERG |  |  |  | JAXA
712 | Plasma Waves Investigation |  | GEOTAIL |  |  |  | JAXA
713 | Plasma Wave Instrument |  | Polar |  |  |  | NASA
714 | Pyxis-RO | GNSSRadioOccultation | GNOMES |  |  |  | PlanetiQ
715 | Radiation Measurement Complex | EnergeticParticleInstrument | Meteor-P2,Meteor-P3,Meteor-P4,Meteor-P5,Meteor-P6 |  |  |  | Roscosmos
716 | Passive Microwave Radiometer | Radiometer | Okean-O-1 |  |  |  | Roscosmos
717 | Passive Microwave Radiometer | Radiometer | Okean-O-1 |  |  |  | Roscosmos
718 | Radar Altimeter | RadarAltimeter | ERS-1,ERS-2 | 96 | 130 | 15 | ESA
719 | Radar Altimeter - 2 | RadarAltimeter | Envisat | 110 | 161 | 100 | ESA
720 | Radio-occultation sounder | GNSSRadioOccultation |  |  |  |  | Roscosmos
721 | Radar In a CubeSat | Radar | ISS RainCube | 5.5 | 22 | 50 | NASA
722 | Rainradar | Radar | FY-3G,FY-3J |  |  |  | CMA
723 | Rutherford Appleton Laboratory Camera - 1 | Imager | TopSat | 32 | 30 |  | UKSA
724 | Research with Adaptive Particle Imaging Detectors | EnergeticParticleInstrument | CLUSTER-A,CLUSTER-B,CLUSTER-C,CLUSTER-D |  |  |  | ESA
725 | Rapid Scatterometer | RadarScatterometer | ISS RapidScat | 200 | 220 | 40 | NASA
726 | Radiation Budget Instrument | Radiometer | JPSS-2 |  |  |  | NOAA
727 | Radiation Belt Storm Probes Ion Composition Experiment | EnergeticParticleInstrument | VAP (2 sat) | 6.6 | 7.1 | 5.4 | NASA
728 | Return-Beam Vidicon camera | Imager | Landsat-1 (ERTS),Landsat-2,Landsat-3 |  |  |  | NASA
729 | RapidEye Earth Imaging System | Imager | RapidEye (5 sats) | 43 | 93 | 80000 | DLR
730 | Solar X-ray Spectral Polarimeter |  | Coronas-F,Coronas-I | 35 | 30 |  | Roscosmos
731 | X-ray Spectrometer | Spectrometer | Coronas-F |  |  |  | Roscosmos
732 | X-ray spectrometer for monitoring hard solar X-radiation | Spectrometer | Zond-M |  |  |  | Roscosmos
733 | Radio Frequency Beacon |  | COSMIC-2 | 5 | 14 |  | USAF
734 | Reflection Grating Spectrometer | Spectrometer | XMM-Newton |  |  |  | ESA
735 | Reuven Ramaty High Energy Solar Spectroscopic Imager | ImagingSpectrometer | RHESSI | 131 | 143 |  | NASA
736 | Radio-frequency mass spectrometer | EnergeticParticleInstrument | Zond-M |  |  |  | Roscosmos
737 | Retroreflector In Space | PositioningSystem | ADEOS | 43 |  |  | JAXA
738 | Side Looking Real Aperture Radar | SyntheticApertureRadar | Okean-O-1,Okean-O1-1,Okean-O1-2,Okean-O1-3,Okean-O1-4,Okean-O1-5,Okean-O1-6,Okean-O1-7,SICH-1,SICH-1M |  |  |  | Roscosmos
739 | Passive Microwave Scanning Radiometer | Radiometer | Okean-O1-1,Okean-O1-2,Okean-O1-3,Okean-O1-4,Okean-O1-5,Okean-O1-6,Okean-O1-7,SICH-1,SICH-1M |  |  |  | Roscosmos
740 | Radiation Measurement Complex | EnergeticParticleInstrument | Meteor-2-1,Meteor-2-10,Meteor-2-11,Meteor-2-12,Meteor-2-13,Meteor-2-14,Meteor-2-15,Meteor-2-16,Meteor-2-17,Meteor-2-18,Meteor-2-19,Meteor-2-2,Meteor-2-20,Meteor-2-21,Meteor-2-3,Meteor-2-4,Meteor-2-5,Meteor-2-6,Meteor-2-7,Meteor-2-8,Meteor-2-9,Meteor-3-1,Meteor-3-2,Meteor-3-3,Meteor-3-4,Meteor-3-5,Meteor-3-6 |  |  |  | Roscosmos
741 | Radiation Measurement System - platform | EnergeticParticleInstrument | Electro-GOMS |  |  |  | Roscosmos
742 | Radiation Measurement System - solar |  | Electro-GOMS |  |  |  | Roscosmos
743 | Radiation Measurement System - Magnetometer |  | Electro-GOMS |  |  |  | Roscosmos
744 | Radio Occultation sounder | GNSSRadioOccultation | Metop-SG-A1,Metop-SG-A2,Metop-SG-A3,Metop-SG-B1,Metop-SG-B2,Metop-SG-B3 | 22 | 30 | 1000 | ESA
745 | Radio Occultations and Heavy Precipitation with PAZ | GNSSRadioOccultation | SEOSAR/Paz | 4.6 | 16 | 17 | CDTI
746 | Radio Occultation Sounder of the Atmosphere | GNSSRadioOccultation | Megha-Tropiques,SAC-D | 17 | 38 | 25 | ASI
747 | Radio Occultation Sounder of the Atmosphere | GNSSRadioOccultation | OceanSat-2 | 17 | 38 | 25 | ASI
748 | Radar Observation System for Europe in L-band | SyntheticApertureRadar | ROSE-L |  |  |  | ESA
749 | Radio Plasma Imaging | Imager | IMAGE | 49.8 | 30.8 |  | NASA
750 | Relativistic Proton Spectrometer | EnergeticParticleInstrument | VAP (2 sat) | 20.9 | 22.5 | 32.2 | NASA
751 | X-ray Semi-conductor Spectrometer | Spectrometer | Coronas-F |  |  |  | Roscosmos
752 | Radio and Plasma Waves |  | Solar Orbiter |  |  |  | CNES
753 | Retro-Reflector Array | PositioningSystem | GFZ-1 | 20.63 |  |  | DLR
754 | Retro-Reflector Array | PositioningSystem | Diadéme-1,Diadéme-2 |  |  |  | CNES
755 | Radio Receiver Instrument |  | CASSIOPE |  |  |  | CSA
756 | Remote Sensing Instrument | Imager | FORMOSAT-2 | 114 | 161 | 120000 | NSPO
757 | Remote Sensing Instrument | Imager | FORMOSAT-5 |  |  |  | NSPO
758 | Roentgen Telescope-2 |  | Coronas-Photon | 55 |  |  | ISRO
759 | S-band Synthetic Aperture Radar | SyntheticApertureRadar | NovaSAR-S |  |  |  | UKSA
760 | Stretched Visible and Infrared Spin Scan Radiometer | Imager | FY-2A,FY-2B | 82 | 75 | 14000 | CMA
761 | Stretched Visible and Infrared Spin Scan Radiometer | Imager | FY-2C,FY-2D,FY-2E | 82 | 75 | 14000 | CMA
762 | Stretched Visible and Infrared Spin Scan Radiometer | Imager | FY-2F,FY-2G,FY-2H | 82 | 75 | 14000 | CMA
763 | STEREO/WAVES |  | STEREO-A,STEREO-B |  |  |  | NASA
764 | Search & Rescue Satellite-Aided Tracking System | PositioningSystem | Meteor-M N2-1,Meteor-M N2-2,Metop-A,Metop-B,NOAA-10,NOAA-11,NOAA-13,NOAA-14,NOAA-15,NOAA-16,NOAA-17,NOAA-18,NOAA-19,NOAA-8,NOAA-9 | 51.5 | 86 | 2.4 | NOAA
765 | Sounding of the Atmosphere using Broadband Emission Radiometry | Sounder | TIMED | 62 | 64 | 4 | NASA
766 | Stratospheric Aerosol and Gas Experiment - II | Sounder | ERBS | 29.5 | 18 | 6.3 | NASA
767 | Stratospheric Aerosol and Gas Experiment - III | Sounder | ISS SAGE-III,Meteor-3M | 76 | 80 | 115 | NASA
768 | Stratospheric Aerosol Measurement - II | Sounder | Nimbus-7 | 17 | 0.8 | 4 | NASA
769 | Stratospheric and Mesospheric Sounder | Sounder | Nimbus-7 | 23.6 | 20 | 25 | NASA
770 | Sondeur Atmospherique du Profil d’Humidite Intertropicale par Radiometrie | Radiometer | Megha-Tropiques | 18 | 30 | 1.5 | CNES
771 | Synthetic Aperture Radar | SyntheticApertureRadar | SeaSat | 147 | 216 |  | NASA
772 | Synthetic Aperture Radar | SyntheticApertureRadar | JERS |  | 1100 | 60000 | JAXA
773 | Synthetic Aperture Radar (C-band) | SyntheticApertureRadar | RadarSat-1,RadarSat-2 | 705 | 1650 | 105000 | CSA
774 | Synthetic Aperture Radar (C-band) for RadarSat constellation | SyntheticApertureRadar | RCM-1,RCM-2,RCM-3 | 600 | 1270 |  | CSA
775 | Synthetic Aperture Radar -10 | SyntheticApertureRadar | Kondor-E,Kondor-E1 | 350 |  |  | NPOMash
776 | Synthetic Aperture Radar 2000 (X-band) | SyntheticApertureRadar | CSK-1,CSK-2,CSK-3,CSK-4 | 650 | 1250 | 300000 | ASI
777 | Synthetic Aperture Radar (C-band) | SyntheticApertureRadar | EOS 04,RISAT-1 | 950 | 3100 | 1478000 | ISRO
778 | Synthetic Aperture Radar (C-band) | SyntheticApertureRadar | Sentinel-1A,Sentinel-1B,Sentinel-1C,Sentinel-1D | 880 | 4400 | 600000 | ESA
779 | Synthetic Aperture Radar, C-band | SyntheticApertureRadar | GF-12,GF-12-02,GF-3,GF-3-02 |  |  |  | CNSA
780 | Synthetic Aperture Radar (L-band) | SyntheticApertureRadar | SAOCOM-1A,SAOCOM-1B,SAOCOM-2A,SAOCOM-2B | 1500 |  | 300000 | CONAE
781 | SAR-L for the NASA-ISRO Synthetic Aperture Radar | SyntheticApertureRadar | NI-SAR |  |  |  | NASA
782 | Synthetic Aperture Radar - P-band | SyntheticApertureRadar | BIOMASS | 206 | 221 | 117000 | ESA
783 | Synthetic Aperture Radar (S-band) | SyntheticApertureRadar | HJ-1C |  |  |  | CAST
784 | SAR-S for the NASA-ISRO Synthetic Aperture Radar | SyntheticApertureRadar | NI-SAR |  |  |  | NASA
785 | Two-frequency SAR | SyntheticApertureRadar | Resurs-O1-1 |  | 850 | 32000 | Roscosmos
786 | Synthetic Aperture Radar (X-band) | SyntheticApertureRadar | TanDEM-X,TerraSAR-X | 1230 | 2400 | 680000 | DLR
787 | Synthetic Aperture Radar (X-band) | SyntheticApertureRadar | EOS-01,RISAT-2,RISAT-2B,RISAT-2BR1 |  |  |  | ISA
788 | Synthetic Aperture Radar (X-band) | SyntheticApertureRadar | SEOSAR/Paz |  |  |  | CDTI
789 | Synthetic Aperture Radar in X- and Ku- bands | SyntheticApertureRadar | SCLP |  |  |  | NASA
790 | Advanced Aided Search & Rescue | PositioningSystem | INSAT-2A,INSAT-2B,INSAT-2D,INSAT-2E,INSAT-3A,INSAT-3D,INSAT-3DR,INSAT-3DS |  |  |  | ISRO
791 | SeaSat-A Scatterometer System | RadarScatterometer | SeaSat | 103 | 100 |  | NASA
792 | Solar Backscatter Ultraviolet Sounder | Sounder | FY-3A,FY-3B,FY-3C | 22.6 | 20.1 | 1 | CMA
793 | Solar Backscatter Ultraviolet Spectrometer | Sounder | Nimbus-7 |  |  |  | NASA
794 | Solar Backscatter Ultraviolet / 2 | Sounder | NOAA-10,NOAA-11,NOAA-13,NOAA-14,NOAA-16,NOAA-17,NOAA-18,NOAA-19,NOAA-9 | 40 | 17 | 0.32 | NOAA
795 | Scatterometer | RadarScatterometer | Metop-SG-B1,Metop-SG-B2,Metop-SG-B3 | 600 | 540 | 5000 | ESA
796 | Star Camera Assembly | PositioningSystem | GRACE (2 sats),GRACE-FO (2 sats) |  |  |  | DNSC
797 | Scanning Microwave Spectrometer | Radiometer | Nimbus-6 | 23.4 | 46 | 0.12 | NASA
798 | Scanner for Radiation Budget | Radiometer | Megha-Tropiques,Meteor-3-6,Resurs-O1-4 | 40 | 42 | 3 | CNES
799 | Scatterometer | RadarScatterometer | HY-2A,HY-2B,HY-2D,HY-2E |  |  |  | NSOAS
800 | Scatterometer | RadarScatterometer |  |  |  |  | RosHydroMet
801 | Scatterometer | RadarScatterometer | CFOSAT,CFOSAT follow-on |  |  | 220 | CNSA
802 | Scatterometer | RadarScatterometer | HY-2C,HY-2F,HY-2G |  |  |  | NSOAS
803 | Scanning Imaging Absorption Spectrometer for Atmospheric Cartography (limb-scanning component) | Sounder | Envisat | 198 | 122 | 400 | ESA
804 | Scanning Imaging Absorption Spectrometer for Atmospheric Cartography (nadir-scanning component) | Sounder | Envisat | 198 | 122 | 400 | ESA
805 | Search Coil Magnetometer | Magnetometer | ARTEMIS-P1,ARTEMIS-P2,THEMIS-A,THEMIS-D,THEMIS-E | 2 | 0.1 |  | NASA
806 | Search Coil Magnetometer | Magnetometer | MMS-A,MMS-B,MMS-C,MMS-D |  |  |  | CNES
807 | Surface Composition Mapping Radiometer | Imager | Nimbus-5 | 25 | 7 | 0.25 | NASA
808 | Selective Chopper Radiometer | Sounder | Nimbus-4 | 15.3 | 5 |  | UKSA
809 | Selective Chopper Radiometer | Sounder | Nimbus-5 | 11.3 | 15 |  | UKSA
810 | Sea-viewing Wide Field-of-view Sensor | Imager | OrbView-2/SeaStar | 45 | 88 | 2000 | NASA
811 | SeaWinds | RadarScatterometer | ADEOS-2,QuikSCAT | 200 | 220 | 40 | NASA
812 | SECCHI / Coronagraph imager 1 | Coronograph | STEREO-A,STEREO-B |  |  |  | NRL
813 | SECCHI / Coronagraph imager 2 | Coronograph | STEREO-A,STEREO-B |  |  |  | NRL
814 | SECCHI / EUV Imager | Imager | STEREO-A,STEREO-B |  |  |  | NRL
815 | SECCHI / Heliospheric Imager 1 | Imager | STEREO-A,STEREO-B |  |  |  | NRL
816 | SECCHI / Heliospheric Imager 2 | Imager | STEREO-A,STEREO-B |  |  |  | NRL
817 | Space Environment Data Acquisition monitor | EnergeticParticleInstrument | Himawari-8,Himawari-9 | 3.5 | 8 |  | JMA
818 | Solar Extreme Ultraviolet Experiment |  | TIMED | 27 | 27 | 0.21 | NASA
819 | Suprathermal Electron Imager | EnergeticParticleInstrument | CASSIOPE |  |  |  | CSA
820 | SEISS / Energetic Heavy Ion Sensor | EnergeticParticleInstrument | GOES-16,GOES-17,GOES-T,GOES-U | 4.5 | 6.3 | 0.512 | NASA
821 | SEISS / Magnetospheric Particle Sensor | EnergeticParticleInstrument | GOES-16,GOES-17,GOES-T,GOES-U | 20.7 | 18.1 | 23 | NASA
822 | SEISS / Solar and Galactic Proton Sensor | EnergeticParticleInstrument | GOES-16,GOES-17,GOES-T,GOES-U | 4.9 | 5.1 |  | NASA
823 | Space Environment Monitor | EnergeticParticleInstrument | Himawari-1 (GMS-1),Himawari-2 (GMS-2),Himawari-3 (GMS-3),Himawari-4 (GMS-4) |  |  |  | JMA
824 | Space Environment Monitor | EnergeticParticleInstrument | FY-2A,FY-2B,FY-2C,FY-2D,FY-2E,FY-2F,FY-2G,FY-2H |  |  |  | CMA
825 | Solar EUV monitor |  | SOHO |  |  |  | DLR
826 | SEM / Energetic Particles Sensor | EnergeticParticleInstrument | GOES-1,GOES-10,GOES-10 (S-America),GOES-11,GOES-12,GOES-12 (S-America),GOES-13,GOES-14,GOES-15,GOES-2,GOES-3,GOES-4,GOES-5,GOES-6,GOES-7,GOES-8,GOES-9,GOES-9 (GMS backup),SMS-1,SMS-2 |  |  |  | NOAA
827 | SEM / High Energy Proton and Alpha Particles Detector | EnergeticParticleInstrument | GOES-1,GOES-10,GOES-10 (S-America),GOES-11,GOES-12,GOES-12 (S-America),GOES-13,GOES-14,GOES-15,GOES-2,GOES-3,GOES-4,GOES-5,GOES-6,GOES-7,GOES-8,GOES-9,GOES-9 (GMS backup),SMS-1,SMS-2 |  |  |  | NOAA
828 | Space Environment Monitor - High Energy Particle Detector | EnergeticParticleInstrument | FY-1A,FY-1B,FY-1C,FY-1D,FY-3A,FY-3B,FY-3C |  |  |  | CMA
829 | Space Environment Monitor - Ionosphere Measurement Sensor |  | FY-1A,FY-1B,FY-1C,FY-1D,FY-3A,FY-3B,FY-3C |  |  |  | CMA
830 | SEM / Magnetometer | Magnetometer | GOES-1,GOES-10,GOES-10 (S-America),GOES-11,GOES-12,GOES-12 (S-America),GOES-13,GOES-14,GOES-15,GOES-16,GOES-17,GOES-2,GOES-3,GOES-4,GOES-5,GOES-6,GOES-7,GOES-8,GOES-9,GOES-9 (GMS backup),GOES-T,GOES-U,SMS-1,SMS-2 |  |  |  | NOAA
831 | SEM / Medium energy proton detector | EnergeticParticleInstrument | Metop-A,Metop-B,NOAA-10,NOAA-12,NOAA-13,NOAA-14,NOAA-15,NOAA-16,NOAA-17,NOAA-18,NOAA-19,NOAA-6,NOAA-7,NOAA-8,NOAA-9,TIROS-N |  |  |  | NOAA
832 | SEM / Special Sensor Gamma/X-ray Detector |  | DMSP-F01,DMSP-F02,DMSP-F03,DMSP-F05,DMSP-F06,DMSP-F07,DMSP-F08,DMSP-F10,DMSP-F11,DMSP-F12,DMSP-F13 |  |  |  | DoD
833 | SEM / Special Sensor Ionospheric Plasma Drift/Scintillation Monitor - 2 |  | DMSP-F02,DMSP-F04,DMSP-F05,DMSP-F06,DMSP-F07,DMSP-F08,DMSP-F09,DMSP-F10,DMSP-F11,DMSP-F12,DMSP-F13,DMSP-F14,DMSP-F15 |  |  |  | DoD
834 | SEM / Special Sensor Precipitating Electron and Ion Spectrometer - 4 | EnergeticParticleInstrument | DMSP-F01,DMSP-F02,DMSP-F03,DMSP-F04,DMSP-F05,DMSP-F06,DMSP-F07,DMSP-F08,DMSP-F09,DMSP-F10,DMSP-F11,DMSP-F12,DMSP-F13,DMSP-F14,DMSP-F15 |  |  |  | DoD
835 | SESS / Special Sensor Magnetometer | Magnetometer | DMSP-F07,DMSP-F12,DMSP-F13,DMSP-F14 |  |  |  | DoD
836 | SEM / Total Energy Detector | EnergeticParticleInstrument | Metop-A,Metop-B,NOAA-10,NOAA-12,NOAA-13,NOAA-14,NOAA-15,NOAA-16,NOAA-17,NOAA-18,NOAA-19,NOAA-6,NOAA-7,NOAA-8,NOAA-9,TIROS-N |  |  |  | NOAA
837 | SEM / X-Ray Sensor - Extreme Ultra-Violet Sensor |  | GOES-1,GOES-10,GOES-10 (S-America),GOES-11,GOES-12,GOES-13,GOES-14,GOES-15,GOES-2,GOES-3,GOES-4,GOES-5,GOES-6,GOES-7,GOES-8,GOES-9,GOES-9 (GMS backup),SMS-1,SMS-2 |  |  |  | NOAA
838 | UVN: Ultra-violet, Visible and Near-infrared sounder | Sounder | MTG-S1,MTG-S2 | 150 | 100 | 25000 | ESA
839 | UVNS: Ultra-violet, Visible and Near-infrared Sounder | Sounder | Metop-SG-A1,Metop-SG-A2,Metop-SG-A3 | 250 | 220 | 20000 | ESA
840 | Space Environment Package - fields |  | FY-4A,FY-4B,FY-4D,FY-4E,FY-4F,FY-4G |  |  |  | CMA
841 | Space Environment Package / High Energy Particles Sensor | EnergeticParticleInstrument | FY-4A,FY-4B,FY-4D,FY-4E,FY-4F,FY-4G |  |  |  | CMA
842 | Space Environment Package / Low Energy Particles Sensor | EnergeticParticleInstrument | FY-4B,FY-4D,FY-4E,FY-4F,FY-4G |  |  |  | CMA
843 | Space Environment Package / Medium Energy Particles Sensor | EnergeticParticleInstrument | FY-4B,FY-4D,FY-4E,FY-4F,FY-4G |  |  |  | CMA
844 | Solar Energetic Particle Ionic Charge Analyzer | EnergeticParticleInstrument | ACE | 28.6 | 16 | 0.6 | NASA
845 | SESS / Special Sensor Ionospheric Plasma Drift/Scintillation Monitor - 3 |  | DMSP-F16,DMSP-F17,DMSP-F18,DMSP-F19 |  |  |  | DoD
846 | SESS / Special Sensor Precipitating Electron and Ion Spectrometer | EnergeticParticleInstrument | DMSP-F16,DMSP-F17,DMSP-F18,DMSP-F19 |  |  |  | DoD
847 | SESS / Special Sensor Magnetometer - Boom | Magnetometer | DMSP-F15,DMSP-F16,DMSP-F17,DMSP-F18,DMSP-F19 |  |  |  | DoD
848 | SESS / Special Sensor Ultraviolet Limb Imager |  | DMSP-F16,DMSP-F17,DMSP-F18,DMSP-F19 |  |  |  | NRL
849 | SESS / Special Sensor Ultraviolet Spectrographic Imager |  | DMSP-F16,DMSP-F17,DMSP-F18,DMSP-F19 |  |  |  | DoD
850 | X-band Synthetic Aperture Radar | SyntheticApertureRadar | Meteor-M N1,Meteor-M N2,Meteor-M N2-1 | 150 | 1000 | 10000 | RosHydroMet
851 | Spinning Enhanced Visible Infra-Red Imager | Imager | Meteosat-10,Meteosat-11,Meteosat-8,Meteosat-8 (IODC),Meteosat-9,Meteosat-9 (IODC) | 260 | 150 | 3260 | EUMETSAT
852 | Spectrophotometer - 2 | Sounder | Meteor-3M |  |  |  | Roscosmos
853 | Second-generation Global Imager | Imager | GCOM-C | 400 | 480 | 139000 | JAXA
854 | Passive MW Radiometer | Radiometer | Meteor-P1,Meteor-P2,Meteor-P3,Meteor-P6 |  |  |  | Roscosmos
855 | Spatial Heterodyne Imager for Mesospheric Radicals | Sounder | STPSat-1 | 31 | 53 |  | NRL
856 | SAR Height Imaging Oceanic Sensor with Advanced Interferometry | RadarAltimeter | COMPIRA |  |  |  | JAXA
857 | Medium resolution wide capture multispectral optical sensor | Imager | Resurs-P1,Resurs-P2,Resurs-P3,Resurs-P4,Resurs-P5 |  |  |  | Roscosmos
858 | High resolution wide capture multispectral optical sensor | Imager | Resurs-P1,Resurs-P2,Resurs-P3,Resurs-P4,Resurs-P5 |  |  |  | Roscosmos
859 | Spectrometer/Interferometer - German Democratic Republic | Sounder | Meteor-P2,Meteor-P3,Meteor-P4 |  |  |  | Roscosmos
860 | Spectral Irradiance Monitor |  | CSIM,SORCE | 22 | 25.3 | 4.84 | NASA
861 | Solar Irradiance Monitor - 1 |  | FY-3A,FY-3B,FY-3C | 14.7 | 9.5 | 16 | CMA
862 | Solar Irradiance Monitor - 2 |  | FY-3E,FY-3H,FY-3I |  |  |  | CMA
863 | SAR Interferometer Radar Altimeter | RadarAltimeter | CryoSat,CryoSat-2 | 70 | 149 | 24000 | ESA
864 | Satellite Infra-Red Spectrometer | Sounder | Nimbus-3 | 41 | 24 | 0.1 | NASA
865 | Satellite Infra-Red Spectrometer - B | Sounder | Nimbus-4 | 31.5 | 30 |  | NASA
866 | Solar Isotope Spectrometer | EnergeticParticleInstrument | ACE | 20.6 | 21.5 | 2 | NASA
867 | Solar Cosmic-ray Spectrometer Complex - particles | EnergeticParticleInstrument | Coronas-F,Coronas-I | 63 | 25 |  | Roscosmos
868 | Solar Cosmic-ray Spectrometer Complex - radiation | Spectrometer | Coronas-F,Coronas-I |  |  |  | Roscosmos
869 | SkySat | Imager | SkySat-1,SkySat-10,SkySat-11,SkySat-12,SkySat-13,SkySat-14,SkySat-15,SkySat-16,SkySat-17,SkySat-18,SkySat-19,SkySat-2,SkySat-20,SkySat-21,SkySat-4,SkySat-5,SkySat-6,SkySat-7,SkySat-8,SkySat-9,SkySat-C1 |  |  |  | Terra Bella
870 | Surrey Linear Imager Multispectral 6 channels - but 3 spectral bands | Imager | AlSat-1,AlSat-1B,Beijing-1,Deimos-1,NigeriaSat-1,NigeriaSat-X,UK-DMC-1,UK-DMC-2 | 12 | 30 | 8000 | ASAL
871 | Sea and Land Surface Temperature Radiometer | Imager | Sentinel-3A,Sentinel-3B,Sentinel-3C,Sentinel-3D | 150 | 100 | 64000 | ESA
872 | Infrared Sounding Radiometer | Sounder | Meteor-2-1,Meteor-2-10,Meteor-2-11,Meteor-2-12,Meteor-2-13,Meteor-2-14,Meteor-2-15,Meteor-2-16,Meteor-2-17,Meteor-2-18,Meteor-2-19,Meteor-2-2,Meteor-2-20,Meteor-2-21,Meteor-2-3,Meteor-2-4,Meteor-2-5,Meteor-2-6,Meteor-2-7,Meteor-2-8,Meteor-2-9 |  |  |  | Roscosmos
873 | Infrared Sounding Radiometer | Sounder | Meteor-3-1,Meteor-3-2,Meteor-3-3,Meteor-3-4,Meteor-3-5,Meteor-3-6 |  |  |  | Roscosmos
874 | Magnetometer | Magnetometer | Coronas-Photon |  |  |  | Roscosmos
875 | Soil Moisture Active-Passive (intended as payload) | Radiometer | SMAP | 356 | 448 | 40000 | NASA
876 | Solar Mass Ejection Imager | Imager | Coriolis | 35 |  | 64 | NASA
877 | Scanning Multichannel Microwave Radiometer) | Radiometer | Nimbus-7,SeaSat | 52.3 | 60 | 2 | NASA
878 | Sub-Millimetre Radiometer | Sounder | Odin |  |  |  | SNSA
879 | Solar wind ion composition, Mass sensor, and Suprathermal ion composition | EnergeticParticleInstrument | WIND |  |  |  | NASA
880 | Solar Diameter Imager and Surface Mapper | Imager | Picard | 22.5 | 19 | 26 | CNES
881 | Solar Low Energy X-ray Spectrometer | Spectrometer | Aditya-1 |  |  |  | ISRO
882 | X-ray and UV telescope | XRayTelescope | Zond-M |  |  |  | Roscosmos
883 | Solar Orbiter Heliospheric Imager | Imager | Solar Orbiter |  |  |  | NRL
884 | Solar/Stellar Irradiance Comparison Experiment |  | SORCE,UARS | 36 | 33 | 0.74 | NASA
885 | Solar Radiospectrometer | Spectrometer | Coronas-F,Coronas-I | 18.5 | 21.5 |  | Roscosmos
886 | Solar Optical Telescope | OpticalTelescope | Solar-B (Hinode) |  |  | 300 | JAXA
887 | GOES Sounder | Sounder | GOES-10,GOES-10 (S-America),GOES-11,GOES-12,GOES-12 (S-America),GOES-13,GOES-14,GOES-15,GOES-8,GOES-9,GOES-9 (GMS backup) | 152 | 93 | 40 | NOAA
888 | INSAT Sounder | Sounder | INSAT-3D,INSAT-3DR,INSAT-3DS | 147 | 76 | 40 | ISRO
889 | Solar Constant Variability, Picard |  | Picard | 11.5 | 10.5 | 0.04 | CNES
890 | SpaceView 24 imaging telescope | Imager | BlackSky-1,BlackSky-10,BlackSky-11,BlackSky-12,BlackSky-13,BlackSky-14,BlackSky-15,BlackSky-2,BlackSky-3,BlackSky-4,BlackSky-5,BlackSky-6,BlackSky-7,BlackSky-8,BlackSky-9 | 10 | 10 |  | BSG
891 | SpaceView-110 Imaging System | Imager | WorldView-4 | 500 | 1000 | 800000 | DigitalGlobe
892 | Plasma and energy radiation spectrometer | EnergeticParticleInstrument | Ionosphera-M N1 & N2,Ionosphera-M N3 & N4 |  |  |  | Roscosmos
893 | Spectral Imaging of the Coronal Environment | Imager | Solar Orbiter |  |  |  | ESA
894 | Solar Proton Monitor | EnergeticParticleInstrument | ITOS-1 (TIROS-M),NOAA-1,NOAA-2,NOAA-3,NOAA-4,NOAA-5 |  |  |  | NOAA
895 | Space Physics Package - fields |  | STSat-1 |  |  |  | KARI
896 | Space Physics Package - particle | EnergeticParticleInstrument | STSat-1 |  |  |  | KARI
897 | Solar X-ray Polarimeter |  | Coronas-F |  |  |  | Roscosmos
898 | Space Physics Sensor - High Energy Particle Detector | EnergeticParticleInstrument | KOMPSAT-1 |  |  |  | KARI
899 | Space Physics Sensor / Ionosphere Measurement Sensor |  | KOMPSAT-1 |  |  |  | KARI
900 | Scanning Radiometer | Imager | ITOS-1 (TIROS-M),NOAA-1,NOAA-2,NOAA-3,NOAA-4,NOAA-5 | 7.9 | 4.8 |  | NOAA
901 | Synthetic aperture Radar Altimeter | RadarAltimeter | Sentinel-3A,Sentinel-3B,Sentinel-3C,Sentinel-3D | 60 | 90 | 12000 | ESA
902 | Standard Radiation Environment Monitor - dose |  | PROBA-1,STSat-2C |  |  |  | ESA
903 | Standard Radiation Environment Monitor - particles | EnergeticParticleInstrument | PROBA-1,STSat-2C | 2.5 |  |  | ESA
904 | X-ray photometer for monitoring soft solar X-radiation | Photometer | Zond-M |  |  |  | Roscosmos
905 | Single-frequency Solid-state Altimeter | RadarAltimeter | TOPEX-Poseidon | 24 | 49 |  | CNES
906 | Spin Scan Cloud Camera | Imager | ATS-1 |  |  |  | NASA
907 | Solar Spectral Irradiance Monitor |  | FY-3E,FY-3I |  |  |  | CMA
908 | Special Sensor Microwave - Imager | Radiometer | DMSP-F08,DMSP-F10,DMSP-F11,DMSP-F12,DMSP-F13,DMSP-F14,DMSP-F15 | 48.5 | 45 | 2.2 | DoD
909 | Special Sensor Microwave - Temperature | Radiometer | DMSP-F04,DMSP-F07,DMSP-F08,DMSP-F09,DMSP-F10,DMSP-F11,DMSP-F12,DMSP-F13,DMSP-F14,DMSP-F15 |  | 15 | 0.144 | DoD
910 | Special Sensor Microwave - Humidity | Radiometer | DMSP-F11,DMSP-F12,DMSP-F14,DMSP-F15 | 13.6 | 26 | 0.32 | DoD
911 | Special Sensor Microwave - Imager/Sounder | Radiometer | DMSP-F16,DMSP-F17,DMSP-F18,DMSP-F19 | 96 | 135 | 14.2 | DoD
912 | Data Collection and Transmission System | DataCollectionSystem | Meteor-M N1,Meteor-M N2,Meteor-M N2-1,Meteor-M N2-2,Meteor-M N2-3,Meteor-M N2-4,Meteor-M N2-5,Meteor-M N2-6,Meteor-MP N1,Meteor-MP N2 |  |  | 1.2 | Roscosmos
913 | Solid State Telescope | EnergeticParticleInstrument | ARTEMIS-P1,ARTEMIS-P2,THEMIS-A,THEMIS-D,THEMIS-E | 1.43 | 1.2 |  | NASA
914 | Satellite-to-Satellite Tracking System | Accelerometer | GOCE | 6.1 | 35 |  | ESA
915 | Sea Surface Temperature Monitor | Imager | OceanSat-3,OceanSat-3A |  |  |  | ISRO
916 | Stratospheric Sounding Unit | Sounder | NOAA-11,NOAA-14,NOAA-6,NOAA-7,NOAA-8,NOAA-9,TIROS-N |  |  | 0.48 | UKSA
917 | Gamma-ray spectrometer | Spectrometer | Ionosphera-M N1 & N2,Ionosphera-M N3 & N4 |  |  |  | Roscosmos
918 | Galactic gamma-ray spectrometer | Spectrometer | Zond-M |  |  |  | Roscosmos
919 | Star Tracker Assembly | PositioningSystem | SMOS |  |  |  | ESA
920 | Spatio-Temporal Analysis of Field Fluctuations |  | CLUSTER-A,CLUSTER-B,CLUSTER-C,CLUSTER-D |  |  |  | ESA
921 | Space Three-axis Accelerometer for Research mission | Accelerometer | CHAMP |  |  |  | DLR
922 | Telescope-coronagraph | Coronograph | Zond-M |  |  |  | Roscosmos
923 | Satellite telescope of electrons and protons | EnergeticParticleInstrument | Coronas-Photon | 13 |  |  | NSAU
924 | X-ray Spectrometer/Telescope | XRayTelescope | Solar Orbiter |  |  |  | SSO
925 | Star Tracker Set | PositioningSystem | SWARM-A,SWARM-B,SWARM-C |  |  |  | ESA
926 | Scanning TV Radiometer | Imager | Electro-GOMS |  |  | 2560 | Roscosmos
927 | STRATOS | GNSSRadioOccultation | Lemur-2 |  |  |  | SPIRE
928 | Spectrometer for measuring UV radiation from the Sun | Spectrometer | Zond-M |  |  |  | Roscosmos
929 | Solar UV Radiometer | Radiometer | Coronas-F,Coronas-I | 3.6 | 12 |  | Roscosmos
930 | Solar Ultraviolet Imaging Telescope | UVTelescope | Aditya-1 |  |  |  | ISRO
931 | Solar UV Measurement of Emitted Radiation |  | SOHO |  |  |  | DLR
932 | Super Space Three-axis Accelerometer for Research | Accelerometer | GRACE (2 sats),GRACE-FO (2 sats) |  |  |  | NASA
933 | Solar Ultraviolet Spectral Irradiance Monitor |  | UARS |  |  | 2 | NRL
934 | Solar Ultraviolet Imager | Imager | GOES-16,GOES-17,GOES-T,GOES-U |  |  |  | NOAA
935 | Solar Extreme-UltraViolet Imager | Imager | FY-4C,FY-4D,FY-4E,FY-4F,FY-4G |  |  |  | CMA
936 | Short-wave Spectrometer | Sounder | CLARREO-1B,CLARREO-2B |  |  |  | NASA
937 | Solar Wind Plasma Analyser | EnergeticParticleInstrument | Solar Orbiter |  |  |  | UKSA
938 | Solar Wind Anisotropies |  | SOHO | 13.25 | 11 | 0.2 | CNES
939 | Sun Watcher using Active Pixel System detector and Image Processing |  | PROBA-2 | 10 | 5 |  | ESA
940 | Small Wind and Temperature Spectrometer |  | STPSat-3 |  |  |  | NRL
941 | Solar Wind Experiment | EnergeticParticleInstrument | WIND |  |  |  | NASA
942 | Solar Wind Electrons Alphas and Protons Investigation | EnergeticParticleInstrument | Parker Solar Probe |  |  |  | NASA
943 | Solar Wind Electron, Proton, and Alpha Monitor | EnergeticParticleInstrument | ACE | 6.7 | 6.4 | 1 | NASA
944 | Solar Wind Ion Composition Spectrometer | EnergeticParticleInstrument | ACE | 6.3 | 9 | 0.5 | NASA
945 | Surface Waves Investigation and Monitoring instrument. | RadarAltimeter | CFOSAT,CFOSAT follow-on |  |  |  | CNES
946 | Solar Wind Ion Mass Spectrometer | EnergeticParticleInstrument | ACE | 8.3 | 19.4 | 0.505 | NASA
947 | Space Weather Instrument Suite / Magnetometer |  | SWFO-L1 | 1.5 | 4 | 0.4 | NASA
948 | Space Weather Instrument Suite / SupraThermal Ion Sensor | EnergeticParticleInstrument | SWFO-L1 | 5 | 5 | 1 | NASA
949 | Space Weather Instrument Suite / Solar Wind Plasma Sensor | EnergeticParticleInstrument | SWFO-L1 | 9 | 11 | 2 | NASA
950 | Space Weather Suite | EnergeticParticleInstrument | PCW-1,PCW-2 |  |  |  | CSA
951 | Space Weather Suite / Ionospheric PhotoMeter |  | FY-3D,FY-3F |  |  |  | CMA
952 | Space Weather Suite / Space Environment Monitor / High Energy Particle Detector | EnergeticParticleInstrument | FY-3D,FY-3E,FY-3I |  |  |  | CMA
953 | Space Weather Suite / Space Environment Monitor / Ionosphere Measurement Sensor |  | FY-3D,FY-3E,FY-3I |  |  |  | CMA
954 | Space Weather Suite / Space Environment Monitor / Magnetic Field Detector |  | FY-3E,FY-3F,FY-3H,FY-3I |  |  |  | CMA
955 | Space Weather Suite - Triple-angle Ionospheric PhotoMeter | Photometer | FY-3E,FY-3I |  |  |  | CMA
956 | Space Weather Suite / Wide-field Auroral Imager | Imager | FY-3D,FY-3F |  |  |  | CMA
957 | Solar X-EUV imaging telescope | UVTelescope | FY-4C,FY-4D,FY-4E,FY-4F,FY-4G |  |  |  | CMA
958 | Solar X-ray Imager | Imager | GOES-12,GOES-13,GOES-14,GOES-15 |  |  |  | NOAA
959 | Solar X-ray monitor |  | FY-2F,FY-2G,FY-2H |  |  |  | CMA
960 | Soft X-ray Telescope | XRayTelescope | Solar-A (Yohkoh) | 27 |  |  | JAXA
961 | Solar X-EUV Irradiance Sensor |  | FY-4C,FY-4D,FY-4E,FY-4F,FY-4G |  |  |  | CMA
962 | Shore Zone Scanner | Imager |  |  |  |  | RosHydroMet
963 | Three-line Array Camera | Imager | ZY-3-01,ZY-3-02,ZY-3-03 |  |  |  | CAST
964 | Thermal And Near infrared Sensor for carbon Observations | Sounder | GOSAT-GW |  |  |  | MOE
965 | Thermal And Near infrared Sensor for carbon Observations - Cloud and Aerosol Imager | Imager | GOSAT | 42 | 83 | 1120 | JAXA
966 | Thermal And Near infrared Sensor for carbon Observations - Cloud and Aerosol Imager / 2 | Imager | GOSAT-2 |  |  |  | JAXA
967 | Thermal And Near infrared Sensor for carbon Observations - Fourier Transform Spectrometer | Sounder | GOSAT | 329 | 400 | 5900 | JAXA
968 | Thermal And Near infrared Sensor for carbon Observations - Fourier Transform Spectrometer / 2 | Sounder | GOSAT-2 | 329 | 400 | 5900 | JAXA
969 | Tropospheric Emissions: Monitoring of Pollution | Sounder | TEMPO |  |  |  | NASA
970 | Solar XUV Telescope/Coronagraph | UVTelescope | Coronas-F,Coronas-I | 45 | 40 |  | Roscosmos
971 | Tropospheric Emission Spectrometer | Sounder | Aura | 385 | 334 | 4500 | NASA
972 | Tropospheric Emission Spectrometer | Sounder | Aura | 385 | 334 | 4500 | NASA
973 | Telescope-spectrometer for imaging solar spectroscopy in X-rays | XRayTelescope | Coronas-Photon | 74 |  |  | Roscosmos
974 | TriG (Tri-GNSS) GNSS Radio Occultation System | GNSSRadioOccultation | COSMIC-2,COSMIC-2b | 6 | 50 | 40 | NASA
975 | Transient Gamma Ray Spectrometer | Spectrometer | WIND |  |  |  | NASA
976 | Temperature-Humidity Infrared Radiometer | Imager | Nimbus-4,Nimbus-5,Nimbus-6,Nimbus-7 | 9 | 8.5 |  | NASA
977 | Thermal Ion Dynamics Experiment / Plasma Source Investigation | EnergeticParticleInstrument | Polar |  |  |  | NASA
978 | TIMED Doppler Interferometer | Sounder | TIMED | 42 | 20 | 2.5 | NASA
979 | Total Irradiance Monitoring |  | Glory,SORCE,STPSat-3 | 7.9 | 14 | 0.539 | NASA
980 | Toroidal Imaging Mass-Angle Spectrograph | EnergeticParticleInstrument | Polar | 15.7 | 14 | 4.1 | NASA
981 | Tiny Ionosphere Photometer | Photometer | COSMIC-1 |  |  |  | NRL
982 | Thermal Infra-Red Sensor | Imager | Landsat-8,Landsat-9 | 225 | 400 | 26200 | NASA
983 | Thematic Mapper | Imager | Landsat-4,Landsat-5 | 258 | 332 | 85000 | NASA
984 | TRMM Microwave Imager | Radiometer | TRMM | 65 | 50 | 8.8 | NASA
985 | TOPEX Microwave Radiometer | Radiometer | TOPEX-Poseidon | 50 | 25 |  | NASA
986 | TROPICS Millimeter-wave Sounder | Radiometer | TROPICS-01,TROPICS-02,TROPICS-03,TROPICS-04,TROPICS-05,TROPICS-06,TROPICS-07 |  |  |  | NASA
987 | Total Ozone Mapping Spectrometer | Sounder | ADEOS,Meteor-3-5,Nimbus-7,TOMS Earth Probe | 34 | 24 | 0.7 | NASA
988 | Tracking, Occultation and Ranging | GNSSRadioOccultation | TanDEM-X,TerraSAR-X | 4.6 | 16 | 17 | DLR
989 | Total Ozone Unit | Sounder | FY-3A,FY-3B,FY-3C | 19.2 | 18 | 1 | CMA
990 | Thermal Plasma Measurement Unit |  | PROBA-2 | 2.4 | 1 |  | ESA
991 | Transition Region and Coronal Explorer (instrument, same name as satellite and programme) |  | TRACE | 51 |  | 42 | NASA
992 | Polarisation spectro-radiometer | Imager | Okean-O-1,Okean-O1-3 | 30 | 285 |  | Roscosmos
993 | Triple G (GPS, Galileo, GLONASS) | GNSSRadioOccultation | GRACE-FO (2 sats) | 6 | 50 | 40 | NASA
994 | TRISHNA | Imager | TRISHNA |  |  |  | ISRO
995 | Tropospheric Monitoring Instrument | Sounder | Sentinel-5P | 220 | 170 | 310000 | ESA
996 | Turbo Rogue Space Receiver | PositioningSystem | GFO,ICESat,ICESat-2,JASON-1,JASON-2,JASON-3 | 10 | 17.5 |  | NASA
997 | TurboRogue Space Receiver | GNSSRadioOccultation | Ørsted | 3.2 | 15 | 17 | NASA
998 | Total and Spectral Solar Irradiance Sensor |  | ISS TSIS-1,ISS TSIS-2 | 30 | 40 | 5.4 | NOAA
999 | Television Camera | Imager | Meteor-1-1,Meteor-1-10,Meteor-1-11,Meteor-1-12,Meteor-1-13,Meteor-1-14,Meteor-1-15,Meteor-1-16,Meteor-1-17,Meteor-1-19,Meteor-1-2,Meteor-1-20,Meteor-1-21,Meteor-1-22,Meteor-1-23,Meteor-1-24,Meteor-1-26,Meteor-1-27,Meteor-1-3,Meteor-1-4,Meteor-1-5,Meteor-1-6,Meteor-1-7,Meteor-1-8,Meteor-1-9,Meteor-P1 |  |  |  | Roscosmos
1000 | Television Camera | Imager | Meteor-2-1,Meteor-2-10,Meteor-2-11,Meteor-2-12,Meteor-2-13,Meteor-2-14,Meteor-2-15,Meteor-2-16,Meteor-2-17,Meteor-2-18,Meteor-2-19,Meteor-2-2,Meteor-2-20,Meteor-2-21,Meteor-2-3,Meteor-2-4,Meteor-2-5,Meteor-2-6,Meteor-2-7,Meteor-2-8,Meteor-2-9 |  |  |  | Roscosmos
1001 | Tropical Wind Energy-conversion and Reference Level Experiment | DataCollectionSystem | Nimbus-6 | 7 | 12 | 1 | NASA
1002 | Two Wide-angle Imaging Neutral-atom Spectrometers | EnergeticParticleInstrument | TWINS (2 sats) | 18.7 | 25.3 | 50 | NASA
1003 | Ultra-Low Energy Isotope Spectrometer | EnergeticParticleInstrument | ACE | 18 | 30.5 | 1 | NASA
1004 | Ultraviolet and Visible Atmospheric Sounder | Sounder |  |  |  |  | CDTI
1005 | UV Coronagraph and Spectrometer | Coronograph | SOHO |  |  |  | NASA
1006 | Ultraviolet Imager | Imager | Polar | 21 | 21 | 12 | NASA
1007 | Ultraviolet Spectrometer and Polarimeter | Spectrometer | SMM |  |  |  | NASA
1008 | VISSR Atmospheric Sounder | Sounder | GOES-4,GOES-5,GOES-6,GOES-7 | 74.8 |  |  | NOAA
1009 | Vegetation Canopy Lidar | Lidar | DESDynI | 225 | 336 | 800 | NASA
1010 | Vidicon Camera System - Medium Angle | Imager | TIROS-4,TIROS-5,TIROS-6 |  |  |  | NASA
1011 | Vidicon Camera System - Narrow Angle | Imager | TIROS-1,TIROS-2 |  |  |  | NASA
1012 | Vidicon Camera System - Wide Angle | Imager | ESSA-1,TIROS-1,TIROS-10,TIROS-2,TIROS-3,TIROS-4,TIROS-5,TIROS-6,TIROS-7,TIROS-8,TIROS-9 |  |  |  | NASA
1013 | Vector Electric Field Instrument |  | C/NOFS |  |  |  | NASA
1014 | Végétation | Imager | SPOT-4,SPOT-5 | 152 | 200 | 510 | CNES
1015 | Végétation for PROBA | Imager | PROBA-V | 35 | 43.2 | 7150 | CNES
1016 | Visible Emission Line Coronagraph | Coronograph | Aditya-1 | 120 | 130 | 750 | ISRO
1017 | Vector Field Magnetometer | Magnetometer | SWARM-A,SWARM-B,SWARM-C | 1 | 1 |  | DNSC
1018 | Very High Resolution Imager | Imager | NigeriaSat-2 | 41 | 55 |  | NASRDA
1019 | Very High Resolution Imager - 100 | Imager | SSTL-S1 1,SSTL-S1 2,SSTL-S1 3,SSTL-S1 4 |  |  |  | CAST
1020 | Very High Resolution Radiometer | Imager | ATS-6 |  |  |  | NASA
1021 | Very High Resolution Radiometer (in LEO) | Imager | NOAA-2,NOAA-3,NOAA-4,NOAA-5 | 16 | 25 |  | NOAA
1022 | Very High Resolution Radiometer | Imager | INSAT-1A,INSAT-1B,INSAT-1C,INSAT-1D,INSAT-2A,INSAT-2B,INSAT-2D,INSAT-2E,INSAT-3A,Kalpana-1 | 60 | 37 | 530 | ISRO
1023 | Velocity, Ion Density and Irregularities |  | COSMIC-2 | 7 | 10 | 10 | USAF
1024 | Visible/Infrared Imager Radiometer Suite | Imager | JPSS-2,JPSS-3,JPSS-4,NOAA-20,SNPP | 275 | 240 | 5900 | NASA
1025 | Visual and Infrared Multispectral Sensor | Imager | GF-5,GF-5-02 |  |  |  | CNSA
1026 | Variability of Solar Irradiance |  | SOHO |  |  |  | ESA
1027 | Visible and Infra-Red Radiometer | Imager | FY-3A,FY-3B,FY-3C | 55 | 45 | 1230 | CMA
1028 | Visible and Infra Red Radiometer | Imager | SeaSat | 8.1 | 7.3 |  | NASA
1029 | Visible and Infra Red Scanner | Imager | TRMM | 34.5 | 40 | 50 | NASA
1030 | Visible Imaging System | Imager | Polar |  |  |  | NASA
1031 | Visible-Infrared Spin Scan Radiometer | Imager | GOES-1,GOES-2,GOES-3,SMS-1,SMS-2 | 70.2 |  |  | NOAA
1032 | Visible-Infrared Spin Scan Radiometer | Imager | Himawari-1 (GMS-1),Himawari-2 (GMS-2),Himawari-3 (GMS-3),Himawari-4 (GMS-4) |  |  |  | JMA
1033 | Visible-Infrared Spin Scan Radiometer | Imager | Himawari-5 (GMS-5) |  |  |  | JAXA
1034 | VENµS SuperSpectral Camera | Imager | VENµS | 43.5 | 83 | 800000 | CNES
1035 | Visible and Thermal Infrared Radiometer | Imager | MOS-1,MOS-1B | 25 |  | 800 | JAXA
1036 | Vertical Temperature Profile Radiometer | Sounder | NOAA-2,NOAA-3,NOAA-4,NOAA-5 | 23 | 33 | 0.256 | NOAA
1037 | Vacuum UV Solar spectrum |  | Coronas-F,Coronas-I | 18.5 | 20 |  | Roscosmos
1038 | W-SAR | SyntheticApertureRadar | HY-3A,HY-3B |  |  |  | CAST
1039 | Wide-Angle Optoelectronic Stereo Scanner, BIRD version | Imager | BIRD | 8.4 | 18 | 500 | DLR
1040 | Radio and Plasma Wave Experiment |  | WIND |  |  |  | NASA
1041 | Wide Band Data |  | CLUSTER-A,CLUSTER-B,CLUSTER-C,CLUSTER-D | 1.67 | 1.57 | 262 | ESA
1042 | Wide-band Spectrometer | Spectrometer | Solar-A (Yohkoh) | 16 |  |  | JAXA
1043 | Wide-Field Camera | Imager | CALIPSO | 2.6 | 10.6 | 15.8 | NASA
1044 | Wide Field Imager | Imager | CBERS-1,CBERS-2,CBERS-2B | 8 | 8 | 1100 | CAST
1045 | Wide Field Imager - 2 | Imager | CBERS-3,CBERS-4,CBERS-4A | 47 | 70 | 50000 | CAST
1046 | Wide Field Camera | Imager | GF-1,GF-6 |  |  |  | CNSA
1047 | Waves of High Frequency and Sounder for Probing of Density by Relaxation |  | CLUSTER-A,CLUSTER-B,CLUSTER-C,CLUSTER-D |  |  |  | ESA
1048 | Wide-Field Sensor | Imager | IRS-1C,IRS-1D | 23 | 22 | 2100 | ISRO
1049 | Wide-Field Sensor | Imager | IRS-P3 | 23 | 22 | 2100 | ISRO
1050 | Wind Doppler Imaging Interferometer | Sounder | UARS | 145 |  | 2 | CSA
1051 | Wind Radar | RadarScatterometer | FY-3E,FY-3I |  | 265 |  | CMA
1052 | WindSat | Radiometer | Coriolis | 307 | 311 | 256 | DoD
1053 | Wide-Swath and High-Resolution Optical Imager | Imager | ALOS-3 |  |  |  | JAXA
1054 | Wide-field Imager for Solar Probe | Imager | Parker Solar Probe |  |  |  | NRL
1055 | Wide-swath Multispectral Camera | Imager | VRSS-1 |  |  |  | CAST
1056 | World View 110 camera | Imager | WorldView-2,WorldView-3 |  |  | 800000 | DigitalGlobe
1057 | World View 60 camera | Imager | WorldView-1 | 380 | 250 | 800000 | DigitalGlobe
1058 | Wide View CCD camera | Imager | HJ-1A,HJ-1B |  |  |  | CAST
1059 | Wide View CCD camera - 2 | Imager | HJ-2A,HJ-2B |  |  |  | CAST
1060 | Water Vapor Radiometer | Radiometer | GFO |  |  | 0.16 | NASA
1061 | Extremely high-energy electron experiments | EnergeticParticleInstrument | ERG |  |  |  | JAXA
1062 | Solar X-ray and Extreme Ultraviolet Imager | Imager | FY-3E |  |  |  | CMA
1063 | XUV Photometer System | Photometer | SORCE | 2.6 | 8.6 | 0.267 | NASA
1064 | Soft X-Ray Polychromator |  | SMM |  |  |  | UKSA
1065 | X-Ray Telescope | XRayTelescope | Solar-B (Hinode) |  |  |  | JAXA
1066 | X-band Synthetic Aperture Radar | SyntheticApertureRadar | ASNARO-2 |  |  |  | NEC

## Resolution_FOM
ASTRA_Instrument_ID | FOM_ID | Value
19 | Best Resolution | 4000
21 | Best Resolution | 1000
23 | Best Resolution | 45000
26 | Best Resolution | 1500
27 | Best Resolution | 2000
31 | Best Resolution | 3000
32 | Best Resolution | 8000
33 | Best Resolution | 0.7
34 | Best Resolution | 0.5
36 | Best Resolution | 500
37 | Best Resolution | 500
39 | Best Resolution | 750000
41 | Best Resolution | 2300
42 | Best Resolution | 2000
43 | Best Resolution | 250
44 | Best Resolution | 10
45 | Best Resolution | 10
46 | Best Resolution | 12000
47 | Best Resolution | 20000
48 | Best Resolution | 16000
49 | Best Resolution | 10000
50 | Best Resolution | 25000
51 | Best Resolution | 20000
52 | Best Resolution | 1000
53 | Best Resolution | 500
54 | Best Resolution | 30
55 | Best Resolution | 50000
56 | Best Resolution | 25000
57 | Best Resolution | 3000
62 | Best Resolution | 48000
63 | Best Resolution | 16000
64 | Best Resolution | 500
65 | Best Resolution | 5600
66 | Best Resolution | 1800
67 | Best Resolution | 100000
71 | Best Resolution | 30
73 | Best Resolution | 50000
79 | Best Resolution | 240
80 | Best Resolution | 66
81 | Best Resolution | 30
82 | Best Resolution | 16000
83 | Best Resolution | 1000
84 | Best Resolution | 1000
85 | Best Resolution | 900
86 | Best Resolution | 1100
87 | Best Resolution | 1100
88 | Best Resolution | 1100
89 | Best Resolution | 8
90 | Best Resolution | 10
92 | Best Resolution | 40
93 | Best Resolution | 20
94 | Best Resolution | 56
95 | Best Resolution | 10000
97 | Best Resolution | 0.6
98 | Best Resolution | 500
99 | Best Resolution | 500
100 | Best Resolution | 500
102 | Best Resolution | 220000
103 | Best Resolution | 70
105 | Best Resolution | 0.3
106 | Best Resolution | 250
108 | Best Resolution | 350
109 | Best Resolution | 500
110 | Best Resolution | 1000
111 | Best Resolution | 37500000
112 | Best Resolution | 1500000
116 | Best Resolution | 30000
117 | Best Resolution | 1.2
120 | Best Resolution | 20
121 | Best Resolution | 36
122 | Best Resolution | 4000
124 | Best Resolution | 500
125 | Best Resolution | 200
128 | Best Resolution | 2600
129 | Best Resolution | 174
130 | Best Resolution | 25000
131 | Best Resolution | 4
132 | Best Resolution | 250
133 | Best Resolution | 125
134 | Best Resolution | 800
135 | Best Resolution | 120
136 | Best Resolution | 1100
137 | Best Resolution | 30
138 | Best Resolution | 500
139 | Best Resolution | 1
142 | Best Resolution | 7300000
145 | Best Resolution | 1400
146 | Best Resolution | 650
147 | Best Resolution | 14000
150 | Best Resolution | 0.35
152 | Best Resolution | 825
153 | Best Resolution | 250
167 | Best Resolution | 20000
168 | Best Resolution | 90
173 | Best Resolution | 2.5
176 | Best Resolution | 3500
177 | Best Resolution | 250
178 | Best Resolution | 52500
180 | Best Resolution | 46
193 | Best Resolution | 1500000
195 | Best Resolution | 750000
198 | Best Resolution | 13000
201 | Best Resolution | 6.6
202 | Best Resolution | 2.5
208 | Best Resolution | 8000
210 | Best Resolution | 80000
211 | Best Resolution | 40000
212 | Best Resolution | 50000
213 | Best Resolution | 50000
214 | Best Resolution | 28000
220 | Best Resolution | 20000
221 | Best Resolution | 25000
222 | Best Resolution | 15
223 | Best Resolution | 15
230 | Best Resolution | 400
232 | Best Resolution | 500
238 | Best Resolution | 3.7
239 | Best Resolution | 300
243 | Best Resolution | 750
249 | Best Resolution | 70000
252 | Best Resolution | 10000
253 | Best Resolution | 3000
254 | Best Resolution | 25
255 | Best Resolution | 5000
256 | Best Resolution | 2000
259 | Best Resolution | 25000
260 | Best Resolution | 1
261 | Best Resolution | 1
262 | Best Resolution | 42000
263 | Best Resolution | 50
264 | Best Resolution | 25000
279 | Best Resolution | 250
280 | Best Resolution | 16000
281 | Best Resolution | 0.41
282 | Best Resolution | 66
283 | Best Resolution | 250
284 | Best Resolution | 8000
287 | Best Resolution | 10300
288 | Best Resolution | 500
289 | Best Resolution | 500
290 | Best Resolution | 500
291 | Best Resolution | 500
292 | Best Resolution | 500
293 | Best Resolution | 250
294 | Best Resolution | 50000
296 | Best Resolution | 500
297 | Best Resolution | 40000
298 | Best Resolution | 40000
299 | Best Resolution | 1700
300 | Best Resolution | 60
303 | Best Resolution | 500
305 | Best Resolution | 25000
306 | Best Resolution | 500
308 | Best Resolution | 25
309 | Best Resolution | 9500
313 | Best Resolution | 1600
314 | Best Resolution | 500
320 | Best Resolution | 100
322 | Best Resolution | 1
325 | Best Resolution | 1000
326 | Best Resolution | 0.7
327 | Best Resolution | 25000
328 | Best Resolution | 20400
329 | Best Resolution | 18000
330 | Best Resolution | 10000
331 | Best Resolution | 50
332 | Best Resolution | 20
333 | Best Resolution | 1000000
334 | Best Resolution | 14.6
336 | Best Resolution | 20
337 | Best Resolution | 5
338 | Best Resolution | 3000
339 | Best Resolution | 2.5
340 | Best Resolution | 8500
341 | Best Resolution | 2
342 | Best Resolution | 2.7
343 | Best Resolution | 2.36
344 | Best Resolution | 5
345 | Best Resolution | 1
346 | Best Resolution | 35
347 | Best Resolution | 10
348 | Best Resolution | 10
349 | Best Resolution | 0.25
350 | Best Resolution | 13500
351 | Best Resolution | 250
352 | Best Resolution | 100
353 | Best Resolution | 30
354 | Best Resolution | 48
355 | Best Resolution | 372
356 | Best Resolution | 300
357 | Best Resolution | 6000000
360 | Best Resolution | 5000000
361 | Best Resolution | 30
363 | Best Resolution | 30
364 | Best Resolution | 500
365 | Best Resolution | 500
366 | Best Resolution | 500
367 | Best Resolution | 50000
368 | Best Resolution | 30
369 | Best Resolution | 4000
370 | Best Resolution | 4000
373 | Best Resolution | 1
375 | Best Resolution | 3200
376 | Best Resolution | 500
377 | Best Resolution | 500
378 | Best Resolution | 500
379 | Best Resolution | 5.5
380 | Best Resolution | 1000
381 | Best Resolution | 35000
382 | Best Resolution | 14000
384 | Best Resolution | 2000
385 | Best Resolution | 1000
386 | Best Resolution | 1000
387 | Best Resolution | 1000
388 | Best Resolution | 1000
389 | Best Resolution | 1000
392 | Best Resolution | 8000
397 | Best Resolution | 10
398 | Best Resolution | 50000
400 | Best Resolution | 15000
401 | Best Resolution | 15000
402 | Best Resolution | 100000
403 | Best Resolution | 17000
404 | Best Resolution | 46
405 | Best Resolution | 4000
406 | Best Resolution | 12
408 | Best Resolution | 250000
409 | Best Resolution | 80000
410 | Best Resolution | 144000
411 | Best Resolution | 94000
414 | Best Resolution | 80
415 | Best Resolution | 150
416 | Best Resolution | 40
417 | Best Resolution | 48
418 | Best Resolution | 4000
419 | Best Resolution | 73
420 | Best Resolution | 2400
425 | Best Resolution | 650
426 | Best Resolution | 32000
429 | Best Resolution | 1000
430 | Best Resolution | 25000
432 | Best Resolution | 6.5
433 | Best Resolution | 0.75
434 | Best Resolution | 3000
435 | Best Resolution | 60
443 | Best Resolution | 7
444 | Best Resolution | 250
447 | Best Resolution | 4000000
453 | Best Resolution | 10000
454 | Best Resolution | 4500
456 | Best Resolution | 2000
457 | Best Resolution | 4000
458 | Best Resolution | 4000
459 | Best Resolution | 72
460 | Best Resolution | 36000
461 | Best Resolution | 32000
462 | Best Resolution | 23.5
463 | Best Resolution | 23.5
464 | Best Resolution | 5.8
466 | Best Resolution | 2700
474 | Best Resolution | 2000
478 | Best Resolution | 30
480 | Best Resolution | 40
481 | Best Resolution | 6000
482 | Best Resolution | 1000
487 | Best Resolution | 200
488 | Best Resolution | 1000
492 | Best Resolution | 8.2
493 | Best Resolution | 1000000
496 | Best Resolution | 50
499 | Best Resolution | 300
500 | Best Resolution | 250
501 | Best Resolution | 250
502 | Best Resolution | 250
503 | Best Resolution | 250
504 | Best Resolution | 500
505 | Best Resolution | 50
506 | Best Resolution | 1
507 | Best Resolution | 500
508 | Best Resolution | 7500000
514 | Best Resolution | 16000
515 | Best Resolution | 1000
517 | Best Resolution | 4500
518 | Best Resolution | 500000
519 | Best Resolution | 3000
520 | Best Resolution | 50000
521 | Best Resolution | 50
523 | Best Resolution | 250
524 | Best Resolution | 25000
525 | Best Resolution | 4000
526 | Best Resolution | 1500
527 | Best Resolution | 300
528 | Best Resolution | 175
529 | Best Resolution | 25
530 | Best Resolution | 250
531 | Best Resolution | 5
532 | Best Resolution | 22000
533 | Best Resolution | 1500
534 | Best Resolution | 1700
535 | Best Resolution | 1000
536 | Best Resolution | 1500
537 | Best Resolution | 1500
538 | Best Resolution | 32
539 | Best Resolution | 55000
540 | Best Resolution | 20
541 | Best Resolution | 10
542 | Best Resolution | 15
543 | Best Resolution | 10
544 | Best Resolution | 2
545 | Best Resolution | 1
546 | Best Resolution | 5.8
547 | Best Resolution | 500
548 | Best Resolution | 10
549 | Best Resolution | 6.5
550 | Best Resolution | 1
551 | Best Resolution | 26
553 | Best Resolution | 23000
554 | Best Resolution | 80
555 | Best Resolution | 12
556 | Best Resolution | 80
557 | Best Resolution | 3500
558 | Best Resolution | 110000
559 | Best Resolution | 25
560 | Best Resolution | 38
561 | Best Resolution | 40
562 | Best Resolution | 30
563 | Best Resolution | 1000
564 | Best Resolution | 1000
565 | Best Resolution | 500
566 | Best Resolution | 200000
567 | Best Resolution | 1.5
568 | Best Resolution | 1000
569 | Best Resolution | 250
570 | Best Resolution | 120000
571 | Best Resolution | 170
572 | Best Resolution | 200
573 | Best Resolution | 200
574 | Best Resolution | 50
575 | Best Resolution | 10000
576 | Best Resolution | 12000
577 | Best Resolution | 12000
578 | Best Resolution | 12000
579 | Best Resolution | 1100
580 | Best Resolution | 1000
581 | Best Resolution | 200
584 | Best Resolution | 10
585 | Best Resolution | 20
586 | Best Resolution | 2500
587 | Best Resolution | 1100
588 | Best Resolution | 30000
589 | Best Resolution | 16000
590 | Best Resolution | 16000
592 | Best Resolution | 20000
593 | Best Resolution | 20000
594 | Best Resolution | 20000
595 | Best Resolution | 50000
596 | Best Resolution | 10000
600 | Best Resolution | 17000
601 | Best Resolution | 70000
602 | Best Resolution | 32000
603 | Best Resolution | 16000
604 | Best Resolution | 1.14
605 | Best Resolution | 2.5
606 | Best Resolution | 1500
607 | Best Resolution | 36
608 | Best Resolution | 50
609 | Best Resolution | 2800
610 | Best Resolution | 10
611 | Best Resolution | 2
612 | Best Resolution | 6
613 | Best Resolution | 1
617 | Best Resolution | 180000
618 | Best Resolution | 350
621 | Best Resolution | 30000
622 | Best Resolution | 50000
625 | Best Resolution | 1000
626 | Best Resolution | 800
627 | Best Resolution | 236
628 | Best Resolution | 236
629 | Best Resolution | 360
630 | Best Resolution | 1290
631 | Best Resolution | 1290
632 | Best Resolution | 1000
633 | Best Resolution | 700
635 | Best Resolution | 8
636 | Best Resolution | 1
637 | Best Resolution | 7.5
638 | Best Resolution | 300
639 | Best Resolution | 15
640 | Best Resolution | 500
642 | Best Resolution | 13000
643 | Best Resolution | 2200
644 | Best Resolution | 50000
645 | Best Resolution | 3000
646 | Best Resolution | 15000
647 | Best Resolution | 18
648 | Best Resolution | 0.5
649 | Best Resolution | 0.82
650 | Best Resolution | 25000
651 | Best Resolution | 1000
652 | Best Resolution | 1000
653 | Best Resolution | 10000
657 | Best Resolution | 7
658 | Best Resolution | 1
659 | Best Resolution | 1
661 | Best Resolution | 5
662 | Best Resolution | 5800
663 | Best Resolution | 2.5
664 | Best Resolution | 0.28
665 | Best Resolution | 8
666 | Best Resolution | 2.5
667 | Best Resolution | 2
668 | Best Resolution | 5
669 | Best Resolution | 0.8
670 | Best Resolution | 0.65
671 | Best Resolution | 2.5
672 | Best Resolution | 1.25
673 | Best Resolution | 0.5
674 | Best Resolution | 12
675 | Best Resolution | 5
679 | Best Resolution | 80000
685 | Best Resolution | 150000
686 | Best Resolution | 300000
690 | Best Resolution | 0.3
692 | Best Resolution | 2.5
693 | Best Resolution | 500000
694 | Best Resolution | 2
695 | Best Resolution | 0.8
696 | Best Resolution | 0.5
697 | Best Resolution | 600
698 | Best Resolution | 4000
699 | Best Resolution | 6500
700 | Best Resolution | 30000
701 | Best Resolution | 30000
702 | Best Resolution | 30000
703 | Best Resolution | 300000
705 | Best Resolution | 250000
707 | Best Resolution | 12700
709 | Best Resolution | 2.5
710 | Best Resolution | 2.5
714 | Best Resolution | 500
716 | Best Resolution | 130000
717 | Best Resolution | 165000
718 | Best Resolution | 20000
719 | Best Resolution | 20000
720 | Best Resolution | 500
721 | Best Resolution | 120000
723 | Best Resolution | 2.8
725 | Best Resolution | 25000
726 | Best Resolution | 30000
728 | Best Resolution | 80
729 | Best Resolution | 6.5
732 | Best Resolution | 3000000
735 | Best Resolution | 1700000
738 | Best Resolution | 1800
739 | Best Resolution | 17000
744 | Best Resolution | 500
745 | Best Resolution | 500
746 | Best Resolution | 500
747 | Best Resolution | 500
748 | Best Resolution | 5
756 | Best Resolution | 2
757 | Best Resolution | 2
759 | Best Resolution | 6
760 | Best Resolution | 1440
761 | Best Resolution | 1250
762 | Best Resolution | 1250
765 | Best Resolution | 2000
766 | Best Resolution | 1000
767 | Best Resolution | 1000
768 | Best Resolution | 1000
769 | Best Resolution | 10000
770 | Best Resolution | 10000
771 | Best Resolution | 25
772 | Best Resolution | 18
773 | Best Resolution | 10
774 | Best Resolution | 3
775 | Best Resolution | 1
776 | Best Resolution | 1
777 | Best Resolution | 1
778 | Best Resolution | 4
779 | Best Resolution | 1
780 | Best Resolution | 10
781 | Best Resolution | 2
782 | Best Resolution | 50
783 | Best Resolution | 20
784 | Best Resolution | 2
785 | Best Resolution | 20
786 | Best Resolution | 1
787 | Best Resolution | 1
788 | Best Resolution | 1
791 | Best Resolution | 50000
792 | Best Resolution | 200000
793 | Best Resolution | 200000
794 | Best Resolution | 170000
795 | Best Resolution | 25000
797 | Best Resolution | 145000
798 | Best Resolution | 41000
799 | Best Resolution | 50000
800 | Best Resolution | 25000
801 | Best Resolution | 50000
802 | Best Resolution | 50000
803 | Best Resolution | 3000
804 | Best Resolution | 30000
807 | Best Resolution | 660
808 | Best Resolution | 112000
809 | Best Resolution | 30000
811 | Best Resolution | 50000
812 | Best Resolution | 12000000
813 | Best Resolution | 22000000
814 | Best Resolution | 2500000
815 | Best Resolution | 100000000
816 | Best Resolution | 350000000
838 | Best Resolution | 8000
839 | Best Resolution | 7000
848 | Best Resolution | 4000
849 | Best Resolution | 10000
850 | Best Resolution | 400
851 | Best Resolution | 1000
852 | Best Resolution | 1000
853 | Best Resolution | 250
854 | Best Resolution | 20000
855 | Best Resolution | 2200
856 | Best Resolution | 5000
857 | Best Resolution | 60
858 | Best Resolution | 12
859 | Best Resolution | 30000
863 | Best Resolution | 250000
864 | Best Resolution | 220000
865 | Best Resolution | 220000
869 | Best Resolution | 0.9
870 | Best Resolution | 32
871 | Best Resolution | 500
872 | Best Resolution | 42000
873 | Best Resolution | 42000
875 | Best Resolution | 40000
877 | Best Resolution | 22000
878 | Best Resolution | 1500
880 | Best Resolution | 750000
882 | Best Resolution | 3000000
883 | Best Resolution | 1000000
886 | Best Resolution | 175000
887 | Best Resolution | 8000
888 | Best Resolution | 10000
890 | Best Resolution | 1
891 | Best Resolution | 0.31
893 | Best Resolution | 750000
900 | Best Resolution | 3600
901 | Best Resolution | 300
905 | Best Resolution | 25000
906 | Best Resolution | 4500
909 | Best Resolution | 200000
910 | Best Resolution | 48000
915 | Best Resolution | 1080
916 | Best Resolution | 150000
922 | Best Resolution | 1500000
924 | Best Resolution | 400000
926 | Best Resolution | 1250
927 | Best Resolution | 500
931 | Best Resolution | 1000000
934 | Best Resolution | 1500000
935 | Best Resolution | 1500000
936 | Best Resolution | 100000
939 | Best Resolution | 2200000
945 | Best Resolution | 18000
951 | Best Resolution | 30000
955 | Best Resolution | 30000
956 | Best Resolution | 10000
958 | Best Resolution | 3700000
960 | Best Resolution | 1700000
962 | Best Resolution | 80
963 | Best Resolution | 2.1
965 | Best Resolution | 500
966 | Best Resolution | 500
967 | Best Resolution | 10500
968 | Best Resolution | 10500
970 | Best Resolution | 5000000
971 | Best Resolution | 2300
972 | Best Resolution | 530
973 | Best Resolution | 750000
974 | Best Resolution | 500
976 | Best Resolution | 7000
978 | Best Resolution | 2500
981 | Best Resolution | 30000
982 | Best Resolution | 100
983 | Best Resolution | 30
985 | Best Resolution | 35000
987 | Best Resolution | 50000
988 | Best Resolution | 500
989 | Best Resolution | 50000
991 | Best Resolution | 370000
992 | Best Resolution | 50000
993 | Best Resolution | 500
994 | Best Resolution | 50
995 | Best Resolution | 7000
997 | Best Resolution | 500
999 | Best Resolution | 1250
1000 | Best Resolution | 1250
1004 | Best Resolution | 10000
1005 | Best Resolution | 15000000
1006 | Best Resolution | 30000
1007 | Best Resolution | 730000
1008 | Best Resolution | 900
1009 | Best Resolution | 1
1010 | Best Resolution | 2500
1011 | Best Resolution | 300
1012 | Best Resolution | 3000
1014 | Best Resolution | 1150
1015 | Best Resolution | 100
1016 | Best Resolution | 1500000
1018 | Best Resolution | 2.5
1019 | Best Resolution | 1
1020 | Best Resolution | 5500
1021 | Best Resolution | 900
1022 | Best Resolution | 2000
1024 | Best Resolution | 375
1027 | Best Resolution | 1100
1028 | Best Resolution | 2300
1029 | Best Resolution | 2000
1030 | Best Resolution | 10000
1031 | Best Resolution | 900
1032 | Best Resolution | 1250
1033 | Best Resolution | 1250
1034 | Best Resolution | 5300
1035 | Best Resolution | 900
1036 | Best Resolution | 55000
1038 | Best Resolution | 1
1039 | Best Resolution | 185
1043 | Best Resolution | 125
1044 | Best Resolution | 260
1045 | Best Resolution | 73
1046 | Best Resolution | 16
1048 | Best Resolution | 190
1049 | Best Resolution | 190
1050 | Best Resolution | 20000
1051 | Best Resolution | 10000
1053 | Best Resolution | 0.8
1054 | Best Resolution | 150000
1055 | Best Resolution | 16
1056 | Best Resolution | 0.46
1057 | Best Resolution | 0.5
1058 | Best Resolution | 30
1059 | Best Resolution | 16
1060 | Best Resolution | 25000
1062 | Best Resolution | 3750000
1064 | Best Resolution | 4400000
1065 | Best Resolution | 750000
1066 | Best Resolution | 1